## Displays Data_Masked
| Display | [8 empty] | Inputs and Other Features | [5 empty] | On Power Test Data | [20 empty] | Low Power Mode Test Data |  | External power supply (EPS)
Index | Display Type (Select) | Display Category (Select) | LCD Panel Technology (Select if applicable) | Resolution (pixels x pixels) (e.g. 1600x1200) | Aspect Ratio (e.g. 16:9) | Viewable Screen Size (diagonal inches) | Viewable Display Width (inches) | Viewable Display Height (inches) | Maximum Luminance (cd/m2) | Unit Tested at Factory Default Settings? (Select) | If not tested at factory defaults, please provide detailed description of the modifications from the factory settings | Network Peripheral Ports Present (Select) | Audio/Video Ports Present (See comment for examples) | Automatic Brightness Control (Select) | Other Features (See comment for examples) | Display Input Used for Test (e.g. HDMI, Display Port) | On Mode True Power Factor During Static Test Black Level Video Signal | Average On Mode Power During Static Test Black Level Video Signal (W) | On Mode True Power Factor During Static Test White Level Video Signal | Average On Mode Power During Static Test White Level Video Signal (W) | On Mode True Power Factor During Static Test Full Field Color Bar Video Signal | Average On Mode Power During Static Test Full Field Color Bar Video Signal (W) | On Mode True Power Factor During Static Test Three Bar Video Signal | Average On Mode Power During Static Test Three Bar Video Signal (W) | Average On Mode During Broadcast Content Test Clip (W) | On Mode True Power Factor During Broadcast Content Test Clip | Average On Mode During Internet Content Test Clip (W) | On Mode True Power Factor During Internet Content Test Clip | Luminance Using Black Level Static Video Signal (cd/m2) | Luminance Using White Level Static Video Signal (cd/m2) | Luminance Using Full Field Color Bar Static Video Signal (cd/m2) | Luminance Using Three Bar Static Video Signal (cd/m2) | Automatic Brightness Control On Power at 0 lux (W) | Automatic Brightness Control On Power at 300 lux (W) | On Mode Power at Alternative Energy Efficiency Mode (W) | On Mode True Power Factor at Alternative Energy Efficiency Mode | Sleep Power (W) | Off Power (W) | Type of EPS (Select) | EPS Manufacturer Name | EPS Model Name | EPS Model Number | Nameplate Output Power (W) | Minimum Average Efficiency in Active Mode (Decimal or Percentage) | Maximum Power in No-Load (W) | Display Type (Select) | Display Category (Select) | LCD Panel Technology (select if applicable) | Automatic Brightness Control (Y/N) | Qualified as ENERGY STAR Computer Monitor (Y/N) | Qualified as ENERGY STAR Television (Y/N) | Type of EPS (Select) | Unit Tested at Factory Default Settings? (YES/NO) | Network Peripheral Ports Present (examples below)
1 | LCD | Direct View | VA | 1920x1080 | 16:9 | 52 | 45.6 | 25.7 |  | Yes |  | USB | VGA, DVI-D, HDMI, C3 etc | No |  | HDMI |  |  | 0.98 | 326 | 0.98 | 326 | 0.98 | 326 | 326 | 0.98 | 326 | 0.98 | 0 | 491 | 284 | 491 |  |  |  |  | 1.2 | 1.15 | [7 empty] | Plasma | Direct View | TN | Yes | Yes | Yes | AC-DC | Yes | IEEE 1394
2 | LCD | Direct View | VA | 1920x1080 | 16:9 | 57 | 49.3 | 27.7 |  | Yes |  | USB | VGA, DVI-D, HDMI, C3 etc | No |  | HDMI |  |  | 0.98 | 418 | 0.98 | 418 | 0.98 | 418 | 418 | 0.98 | 418 | 0.98 | 0 | 598 | 280 | 598 |  |  |  |  | 0.6 | 0.58 | [7 empty] | LCD | Rear Projection | VA | No | No | No | AC-AC | No | USB
3 | LCD | Direct View | VA | 1360X768 | 16:9 | 32 | 27.5 | 15.5 |  | Yes |  | USB | VGA, DVI-D, HDMI, C3 etc | No |  | HDMI |  |  | 0.98 | 156 | 0.98 | 156 | 0.98 | 156 | 156 | 0.98 | 156 | 0.98 | 0 | 513 | 246 | 513 |  |  |  |  | 1.56 | 1.5 | [7 empty] | Other | Front Projection | IPS | [5 empty] | Ethernet
4 | LCD | Direct View | VA | 1360X768 | 16:9 | 40 | 34.9 | 19.7 |  | Yes |  | USB | VGA, DVI-D, HDMI, C3 etc | No |  | HDMI |  |  | 0.98 | 196 | 0.98 | 196 | 0.98 | 196 | 196 | 0.98 | 196 | 0.98 | 0 | 442 | 211 | 442 |  |  |  |  | 1.56 | 1.5 | [15 empty] | Other
5 | LCD | Direct View | VA | 1920x1080 | 16:9 | 46 | 40.2 | 22.6 |  | Yes |  | USB | VGA, DVI-D, HDMI, C3 etc | No |  | HDMI |  |  | 0.98 | 225 | 0.98 | 225 | 0.98 | 225 | 225 | 0.98 | 225 | 0.98 | 0 | 437 | 256 | 437 |  |  |  |  | 1.56 | 1.5
6 | LCD | Direct View | VA | 1360X768 | 16:9 | 40 | 34.9 | 19.7 |  | Yes |  | USB | VGA, DVI-D, HDMI, C3 etc | No |  | HDMI |  |  | 0.98 | 228 | 0.98 | 228 | 0.98 | 228 | 228 | 0.98 | 228 | 0.98 | 0 | 456 | 232 | 456 |  |  |  |  | 0.9 | 0.8
7 | LCD | Direct View | VA | 1920x1080 | 16:9 | 46 | 40.2 | 22.6 |  | Yes |  | USB | VGA, DVI-D, HDMI, C3 etc | No |  | HDMI |  |  | 0.98 | 278 | 0.98 | 278 | 0.98 | 278 | 278 | 0.98 | 278 | 0.98 | 0 | 681 | 387 | 681 |  |  |  |  | 0.9 | 0.8
8 | LCD | Direct View | VA | 1360X768 | 16:9 | 40 | 34.9 | 19.7 |  | Yes |  | USB | VGA, DVI-D, HDMI, C3 etc | No |  | HDMI |  |  | 0.98 | 206 | 0.98 | 206 | 0.98 | 206 | 206 | 0.98 | 206 | 0.98 | 0 | 442 | 198 | 442 |  |  |  |  | 1.56 | 1.5
9 | LCD | Direct View | VA | 1920x1080 | 16:9 | 46 | 40.2 | 22.6 |  | Yes |  | USB | VGA, DVI-D, HDMI, C3 etc | No |  | HDMI |  |  | 0.98 | 225 | 0.98 | 225 | 0.98 | 225 | 225 | 0.98 | 225 | 0.98 | 0 | 437 | 223 | 437 |  |  |  |  | 1.56 | 1.5
10 | LCD | Direct View | VA | 1920x1080 | 16:9 | 70 | 61 | 34.3 |  | Yes |  | USB | VGA, DVI-D, HDMI, C3 etc | No |  | HDMI |  |  | 0.98 | 714 | 0.98 | 714 | 0.98 | 714 | 714 | 0.98 | 714 | 0.98 | 0 | 513 | 265 | 513 |  |  |  |  | 1.5 | 0.9
11 | LCD | Direct View | VA | 1920x1080 | 16:9 | 82 | 71.1 | 40 |  | Yes |  | USB | VGA, DVI-D, HDMI, C3 etc | No |  | HDMI |  |  | 0.98 | 876 | 0.98 | 876 | 0.98 | 876 | 876 | 0.98 | 876 | 0.98 | 0 | 602 | 298 | 602 |  |  |  |  | 1.5 | 0.85
12 | Plasma | Direct View |  | 1360X768 | 16:9 | 42 | 37 | 21.1 |  | Yes |  | USB | VGA, DVI-D, HDMI, C3 etc | No |  | HDMI | 0.95 | 99 | 0.99 | 456 | 0.99 | 478 | 0.99 | 457 | 486 | 0.99 | 497 | 0.99 | 0.2 | 56 | 73 | 98 |  |  |  |  | 1.1 | 1
13 | Plasma | Direct View |  | 1920x1080 | 16:9 | 50 | 43.7 | 24.6 |  | Yes |  | USB | VGA, DVI-D, HDMI, C3 etc | No |  | HDMI | 0.91 | 56 | 0.99 | 319 | 0.99 | 331 | 0.99 | 325 | 340 | 0.99 | 349 | 0.99 | 0.2 | 95 | 108 | 158 |  |  |  |  | 0.98 | 0.95
14 | LCD | Direct View | IPS | 1366 x 768 | 16:9 | 31.5 | 29.9 | 17.7 |  | Yes |  |  | VGA, DVI-D, S-Video, C, C3 | No | Speaker(option), Audio Amplifiers, Remote control | VGA | 0.994 | 84.8 | 0.993 | 87.7 | 0.992 | 87.1 | 0.992 | 87.1 |  |  |  |  | 0.47 | 377.3 | 155.2 | 377.1 |  |  |  |  | 2.89 | 0.83 | [7 empty] | Plasma | Direct View | TN | Yes | Yes | Yes | AC-DC | Yes | IEEE 1394
15 | LCD | Direct View | VA | 1366 x 768 | 16:9 | 40 | 34.9 | 19.6 |  | Yes |  |  | VGA, DVI-D, HDMI, S-Video, C, C3 | No | Speaker(option), Audio Amplifiers, Remote control | VGA | 0.992 | 168.3 | 0.992 | 169.6 | 0.992 | 170.3 | 0.992 | 170.5 |  |  |  |  | 0.26 | 511.9 | 209.9 | 512.3 |  |  |  |  | 1.64 | 1.67 | [7 empty] | LCD | Rear Projection | VA | No | No | No | AC-AC | No | USB
16 | LCD | Direct View | VA | 1366 x 768 | 16:9 | 46 | 40.1 | 22.5 |  | Yes |  |  | VGA, DVI-D, HDMI, S-Video, C, C3 | No | Speaker(option), Audio Amplifiers, Remote control | VGA | 0.994 | 210.9 | 0.995 | 213 | 0.994 | 212.4 | 0.994 | 211.7 |  |  |  |  | 0.26 | 521.2 | 203.3 | 520.2 |  |  |  |  | 1.71 | 1.7 | [7 empty] | Other | Front Projection | IPS | [5 empty] | Ethernet
17 | LCD | Direct View | VA | 1920 x 1080 | 16:9 | 52 | 45.4 | 25.5 |  | Yes |  |  | VGA, DVI-D, HDMI, S-Video, C, C3 | No | Speaker(option), Audio Amplifiers, Remote control | VGA | 0.99 | 292.5 | 0.99 | 298.3 | 0.99 | 295 | 0.99 | 295.2 |  |  |  |  | 0.34 | 685.6 | 237.4 | 679.8 |  |  |  |  | 1.7 | 1.68 | [15 empty] | Other
18 | LCD | Direct View | VA | 1920 x 1080 | 16:9 | 65 | 56.2 | 31.6 |  | Yes |  |  | VGA, DVI-D, HDMI, S-Video, C, C3 | No | Speaker(option), Audio Amplifiers, Remote control | VGA | 0.852 | 419 | 0.854 | 427 | 0.852 | 419 | 0.851 | 421 |  |  |  |  | 0.19 | 389.2 | 143.4 | 385.4 |  |  |  |  | 2.15 | 2.1
19 | LCD | Direct View | TN | 1920x1080 | 16:9 | 47 | 41 | 23 | 433 | Yes |  |  | VGA, DVI, HDMI, C, C5 | No | Remote control | HDMI | 0.83 | 79.5 | 0.92 | 218.2 | 0.91 | 217.4 | 0.92 | 216.3 | 201 | 0.92 | 203 | 0.92 | 0 | 277 | 117 | 279 |  |  |  |  | 2.3 | 0.82 | [8 empty] | Direct View | TN | Yes | Yes | Yes | AC-DC | Yes | IEEE 1394
20 | LCD | Direct View | TN | 1920x1080 | 16:9 | 42 | 36.6 | 20.6 | 583 | Yes |  |  | VGA, DVI, HDMI, C, C5 | No | Remote control | HDMI | 0.81 | 69.5 | 0.91 | 192.8 | 0.91 | 191.7 | 0.91 | 191 | 190 | 0.89 | 195 | 0.91 | 0 | 324 | 131 | 343 |  |  |  |  | 3.23 | 1.98 | [8 empty] | Rear Projection | VA | No | No | No | AC-AC | No | USB
21 | LCD | Direct View | TN | 1366x768 | 16:9 | 31.5 | 27.5 | 15.4 | 424 | Yes |  |  | VGA, DVI, HDMI, C, C5 | No | Remote control | HDMI | 0.97 | 41.2 | 0.98 | 57.5 | 0.75 | 81.6 | 0.7 | 76.5 | 84 | 0.73 | 64 | 0.66 | 0 | 143 | 117 | 238 |  |  |  |  | 1.79 | 0.75 | [8 empty] | Front Projection | IPS | [5 empty] | Ethernet
22 | LCD | Direct View | TN | 1366x768 | 16:9 | 42 | 36.6 | 20.6 | 336 | Yes |  |  | VGA, DVI, HDMI, C, C5 | No | Remote control | HDMI | 0.81 | 67.9 | 0.87 | 107.2 | 0.89 | 145.7 | 0.89 | 137.4 | 148 | 0.89 | 115 | 0.86 | 0 | 133 | 103 | 191 |  |  |  |  | 2.02 | 0.79 | [15 empty] | Other
23 | Plasma | Direct View |  | 1920×1080 | 16:9 | 103 | 89 | 50 | -------- | Yes | Dynamic | Other | HDMI, Component, S-video, Composite | No | ------ | HDMI |  | 237.4 |  | 1356 |  | 1404 |  | 1304 | 1233.28 | 0.866 | 1340.68 | 0.86 | 0.78 | 39.6 | 59.7 | 75 | [5 empty] | 0.78 | ------ | ------ | ------ | ------ | ------ | ------ | ------ | LCD | Rear Projection | VA | No | No | No | AC-AC | No | USB
24 | Plasma | Direct View |  | 1920×1080 | 16:9 | 65 | 56 | 32 | -------- | Yes | Dynamic | Other | HDMI, Component, S-video, Composite | No | ------ | HDMI |  | 72 |  | 623 |  | 611.4 |  | 629 | 580.792 | 0.988 | 636.88 | 0.983 | 0.13 | 46.3 | 62 | 80.3 | [5 empty] | 0.44 | ------ | ------ | ------ | ------ | ------ | ------ | ------
25 | Plasma | Direct View |  | 1920×1080 | 16:9 | 65 | 56 | 32 | -------- | Yes | Dynamic | Other | HDMI, Component, S-video, Composite | No | ------ | HDMI |  | 66.07 |  | 618.2 |  | 591.5 |  | 606.4 | 576.274 | 0.9885 | 625.48 | 0.986 | 0.23 | 47.2 | 65.1 | 80.3 | [5 empty] | 0.439 | ------ | ------ | ------ | ------ | ------ | ------ | ------
26 | Plasma | Direct View |  | 1920×1080 | 16:9 | 58 | 51 | 28 | -------- | Yes | Dynamic | Other | HDMI, Component, S-video, Composite | No | ------ | HDMI |  | 64.41 |  | 565.5 |  | 574.6 |  | 566.1 | 527.56 | 0.987 | 600.7 | 0.985 | 0.11 | 50 | 72.2 | 83.3 | [5 empty] | 0.433 | ------ | ------ | ------ | ------ | ------ | ------ | ------
27 | Plasma | Direct View |  | 1920×1080 | 16:9 | 50 | 44 | 24 | -------- | Yes | Dynamic | Other | HDMI, Component, S-video, Composite | No | ------ | HDMI |  | 60.04 |  | 481.3 |  | 484.1 |  | 464 | 467.74 | 0.99 | 501.34 | 0.99 | 0.07 | 51.2 | 79.8 | 87.7 | [5 empty] | 0.382 | ------ | ------ | ------ | ------ | ------ | ------ | ------
28 | Plasma | Direct View |  | 1366×768 | 16:9 | 50 | 44 | 24 | -------- | Yes | Dynamic | Other | HDMI, Component, S-video, Composite | No | ------ | HDMI |  | 49.1 |  | 412.5 |  | 367 |  | 359.4 | 334.744 | 0.9957 | 413.2 | 0.9938 | 0.06 | 56.2 | 81.3 | 105.8 | [5 empty] | 0.491 | ------ | ------ | ------ | ------ | ------ | ------ | ------
29 | Plasma | Direct View |  | 1920×1080 | 16:9 | 50 | 44 | 24 | -------- | Yes | Dynamic | Other | HDMI, Component, S-video, Composite | No | ------ | HDMI |  | 62.88 |  | 480.7 |  | 476.2 |  | 459.4 | 463.18 | 0.99 | 489.34 | 0.99 | 0.11 | 46.6 | 73.3 | 80.6 | [5 empty] | 0.415 | ------ | ------ | ------ | ------ | ------ | ------ | ------
30 | Plasma | Direct View |  | 1920 x 1080 | 16:9 | 42 | 36 | 20 | -------- | Yes | Dynamic | Other | HDMI, Component, S-video, Composite | No | ------ | HDMI |  | 58.57 |  | 423.5 |  | 428.7 |  | 406.3 | 399.76 | 0.99 | 439.96 | 0.986 | 0.05 | 63.1 | 84.2 | 104.9 | [5 empty] | 0.391 | ------ | ------ | ------ | ------ | ------ | ------ | ------
31 | Plasma | Direct View |  | 1024×768 | 16:9 | 42 | 36 | 20 | -------- | Yes | Dynamic | Other | HDMI, Component, S-video, Composite | No | ------ | HDMI |  | 45.81 |  | 293.1 |  | 292.4 |  | 294.8 | 258.64 | 0.959 | 296.02 | 0.974 | 0.06 | 76.9 | 114.2 | 135.5 | [5 empty] | 0.862 | ------ | ------ | ------ | ------ | ------ | ------ | ------
32 | Plasma | Direct View |  | 1024×720 | 16:9 | 37 | 32 | 18 | -------- | Yes | Dynamic | Other | HDMI, Component, S-video, Composite | No | ------ | HDMI |  | 38.25 |  | 258.45 |  | 254.22 |  | 255.22 | 227.56 | 0.968 | 270.94 | 0.972 | 0.06 | 68.2 | 96.1 | 121 | [5 empty] | 0.475 | ------ | ------ | ------ | ------ | ------ | ------ | ------
33 | Plasma | Direct View |  | 1920×1080 | 16:9 | 50 | 44 | 24 | -------- | Yes |  | Other | HDMI, Component, S-video, Composite | No | ------ | HDMI |  | 63.1 |  | 454.3 |  | 456.9 |  | 437.97 | 441.5 | 0.987
34 | Plasma | Direct View |  | 1920×1080 | 16:9 | 65 | 56 | 32 | -------- | Yes |  | Other | HDMI, Component, S-video, Composite | No | ------ | HDMI |  | 67.79 |  | 567 |  | 542.5 |  | 556.2 | 528.53 | 0.9881
35 | Plasma | Direct View |  | 1920×1080 | 16:9 | 103 | 89 | 50 | -------- | Yes |  | Other | HDMI, Component, S-video, Composite | No | ------ | HDMI |  | 239.5 |  | 1342 |  | 1389.5 |  | 1290.6 | 1220.56 | 0.869
36 | Plasma | Direct View |  | 1920×1080 | 16:9 | 50 | 44 | 24 | -------- | Yes |  | Other | DVI, VGA | No | ------ | DVI |  | 60.5 |  | 433.6 |  | 436.2 |  | 418.1 | 421.42 | 0.989
37 | Plasma | Direct View |  | 1920×1080 | 16:9 | 65 | 56 | 32 | -------- | Yes |  | Other | DVI, VGA | No | ------ | DVI |  | 68.22 |  | 498.6 |  | 477 |  | 489.03 | 464.74 | 0.982
Note on P2: ENERGY STAR: Please include information on displays additional features/functionality and the associated power budget for each. Examples include: Speakers TV Tuner Audio Amplifiers Ambient Light Sensor Secondary power supply for optional add-in cards Remote control
Note on AY2: ENERGY STAR: Please indicate if this model is currently qualified under the ENERGY STAR Monitor version 4.1 program requirements
Note on AZ2: ENERGY STAR: This column only applies to models that are qualified under the ENERGY STAR Television version 2.2 program requirements. Leave column blank if model is not currently considered an ENERGY STAR TV.
Note on Q2: ENERGY STAR: Please list only one display input type.
Note on K2: ENERGY STAR: Please indicate whether unit was tested at factory default settings. If the unit was tested in an "eco" or home mode setting, please provide a detailed description of the modifications in Column P.
Note on N2: ENERGY STAR: Examples of audio/video ports include: VGA DV-I DVI-A DVI-D HDMI S-Video DisplayPort Composite (C) Component 3 wire (C3) Component 4 wire (C4) Component 5 wire (C5) F Connector (Antenna) or (F)
Note on AK2: ENERGY STAR: If display has an alternative energy efficiency mode, enter true power factor below.
Note on AS2: ENERGY STAR: Enter minimum average efficiency in active mode as either a decimal or percentage.
Note on AJ2: ENERGY STAR: If display has an alternative energy efficiency mode, enter true power below.

## Displays Data_Analysis_up to 60
Index | Display Type (Select) | Display Category (Select) | LCD Panel Technology (Select if applicable) | Resolution (pixels x pixels) (e.g. 1600x1200) | Megapixels | Native Resolution | Aspect Ratio (e.g. 16:9) | Viewable Screen Size (diagonal inches) | Viewable Display Width (inches) | Viewable Display Height (inches) | Screen Area (in2) | Average On Mode During Broadcast Content Test Clip (W) | On Mode True Power Factor During Broadcast Content Test Clip | Sleep Power (W) | Off Power (W) | Display Type (Select) | Display Category (Select) | LCD Panel Technology (select if applicable) | Automatic Brightness Control (Y/N) | Qualified as ENERGY STAR Computer Monitor (Y/N) | Qualified as ENERGY STAR Television (Y/N) | Type of EPS (Select) | Unit Tested at Factory Default Settings? (YES/NO) | Network Peripheral Ports Present (examples below) | E* Power Requirement (W) | Pass On (1/0) | Pass sleep (1/0) | Percent improvement in on | Delta Power (W)
14 | LCD | Direct View | IPS | 1366 x 768 | 1.0445 | 768 | 16:9 | 31.5 | 29.9 | 17.7 | 529.23 | 87.1 | 0.992 | 2.89 | 0.83 | Plasma | Direct View | TN | Yes | Yes | Yes | AC-DC | Yes | IEEE 1394 | 150.8921 | 1 | 0 | NA | 0
3 | LCD | Direct View | VA | 1360X768 | 1.0445 | 768 | 16:9 | 32 | 27.5 | 15.5 | 426.25 | 156 | 0.98 | 1.56 | 1.5 | Other | Front Projection | IPS | [5 empty] | Ethernet | 123.0875 | 0 | 0 | 21.1% | 32.9125
4 | LCD | Direct View | VA | 1360X768 | 1.0445 | 768 | 16:9 | 40 | 34.9 | 19.7 | 687.53 | 196 | 0.98 | 1.56 | 1.5 | [8 empty] | Other | 193.6331 | 0 | 0 | 1.208% | 2.3669
6 | LCD | Direct View | VA | 1360X768 | 1.0445 | 768 | 16:9 | 40 | 34.9 | 19.7 | 687.53 | 228 | 0.98 | 0.9 | 0.8 | [9 empty] | 193.6331 | 0 | 0 | 15.07% | 34.3669
8 | LCD | Direct View | VA | 1360X768 | 1.0445 | 768 | 16:9 | 40 | 34.9 | 19.7 | 687.53 | 206 | 0.98 | 1.56 | 1.5 | [9 empty] | 193.6331 | 0 | 0 | 6.003% | 12.3669
21 | LCD | Direct View | TN | 1366x768 | 1.0491 | 768 | 16:9 | 31.5 | 27.5 | 15.4 | 423.5 | 84 | 0.73 | 1.79 | 0.75 |  | Front Projection | IPS | [5 empty] | Ethernet | 122.345 | 1 | 1 | NA | 0
15 | LCD | Direct View | VA | 1366 x 768 | 1.0491 | 768 | 16:9 | 40 | 34.9 | 19.6 | 684.04 | 170.3 | 0.992 | 1.64 | 1.67 | LCD | Rear Projection | VA | No | No | No | AC-AC | No | USB | 192.6908 | 1 | 1 | NA | 0
22 | LCD | Direct View | TN | 1366x768 | 1.0491 | 768 | 16:9 | 42 | 36.6 | 20.6 | 753.96 | 148 | 0.89 | 2 | 0.79 | [8 empty] | Other | 211.5692 | 1 | 1 | NA | 0
16 | LCD | Direct View | VA | 1366 x 768 | 1.0491 | 768 | 16:9 | 46 | 40.1 | 22.5 | 902.25 | 212.4 | 0.994 | 1.71 | 1.7 | Other | Front Projection | IPS | [5 empty] | Ethernet | 251.6075 | 1 | 1 | NA | 0
20 | LCD | Direct View | TN | 1920x1080 | 2.0736 | 1080 | 16:9 | 42 | 36.6 | 20.6 | 753.96 | 190 | 0.89 | 3.23 | 1.98 |  | Rear Projection | VA | No | No | No | AC-AC | No | USB | 211.5692 | 1 | 0 | NA | 0
5 | LCD | Direct View | VA | 1920x1080 | 2.0736 | 1080 | 16:9 | 46 | 40.2 | 22.6 | 908.52 | 225 | 0.98 | 1.56 | 1.5 | [9 empty] | 253.3004 | 1 | 1 | NA | 0
7 | LCD | Direct View | VA | 1920x1080 | 2.0736 | 1080 | 16:9 | 46 | 40.2 | 22.6 | 908.52 | 278 | 0.98 | 0.9 | 0.8 | [9 empty] | 253.3004 | 0 | 0 | 8.885% | 24.6996
9 | LCD | Direct View | VA | 1920x1080 | 2.0736 | 1080 | 16:9 | 46 | 40.2 | 22.6 | 908.52 | 225 | 0.98 | 1.56 | 1.5 | [9 empty] | 253.3004 | 1 | 1 | NA | 0
19 | LCD | Direct View | TN | 1920x1080 | 2.0736 | 1080 | 16:9 | 47 | 41 | 23 | 943 | 201 | 0.92 | 2.3 | 0.82 |  | Direct View | TN | Yes | Yes | Yes | AC-DC | Yes | IEEE 1394 | 262.61 | 1 | 0 | NA | 0
1 | LCD | Direct View | VA | 1920x1080 | 2.0736 | 1080 | 16:9 | 52 | 45.6 | 25.7 | 1171.92 | 326 | 0.98 | 1.2 | 1.15 | Plasma | Direct View | TN | Yes | Yes | Yes | AC-DC | Yes | IEEE 1394 | 324.4184 | 0 | 0 | 0.4852% | 1.5816
17 | LCD | Direct View | VA | 1920 x 1080 | 2.0736 | 1080 | 16:9 | 52 | 45.4 | 25.5 | 1157.7 | 295 | 0.99 | 1.7 | 1.68 | [8 empty] | Other | 320.579 | 1 | 1 | NA | 0
2 | LCD | Direct View | VA | 1920x1080 | 2.0736 | 1080 | 16:9 | 57 | 49.3 | 27.7 | 1365.61 | 418 | 0.98 | 0.6 | 0.58 | LCD | Rear Projection | VA | No | No | No | AC-AC | No | USB | 376.7147 | 0 | 0 | 9.877% | 41.2853
32 | Plasma | Direct View |  | 1024×720 | 0.73728 | 768 | 16:9 | 37 | 32 | 18 | 576 | 227.56 | 0.968 |  | 0.475 | [9 empty] | 163.52 | 0 | 0 | 28.14% | 64.04
31 | Plasma | Direct View |  | 1024×768 | 0.78643 | 768 | 16:9 | 42 | 36 | 20 | 720 | 258.64 | 0.959 |  | 0.862 | [9 empty] | 202.4 | 0 | 0 | 21.74% | 56.24
12 | Plasma | Direct View |  | 1360X768 | 1.0445 | 768 | 16:9 | 42 | 37 | 21.1 | 780.7 | 486 | 0.99 | 1.1 | 1 | [9 empty] | 218.789 | 0 | 0 | 54.98% | 267.211
28 | Plasma | Direct View |  | 1366×768 | 1.0491 | 768 | 16:9 | 50 | 44 | 24 | 1056 | 334.744 | 0.9957 |  | 0.491 | [9 empty] | 293.12 | 0 | 0 | 12.43% | 41.624
30 | Plasma | Direct View |  | 1920 x 1080 | 2.0736 | 1080 | 16:9 | 42 | 36 | 20 | 720 | 399.76 | 0.99 |  | 0.391 | [9 empty] | 202.4 | 0 | 0 | 49.37% | 197.36
13 | Plasma | Direct View |  | 1920x1080 | 2.0736 | 1080 | 16:9 | 50 | 43.7 | 24.6 | 1075.02 | 340 | 0.99 | 0.98 | 0.95 | [9 empty] | 298.2554 | 0 | 0 | 12.28% | 41.7446
27 | Plasma | Direct View |  | 1920×1080 | 2.0736 | 1080 | 16:9 | 50 | 44 | 24 | 1056 | 467.74 | 0.99 |  | 0.382 | [9 empty] | 293.12 | 0 | 0 | 37.33% | 174.62
29 | Plasma | Direct View |  | 1920×1080 | 2.0736 | 1080 | 16:9 | 50 | 44 | 24 | 1056 | 463.18 | 0.99 |  | 0.415 | [9 empty] | 293.12 | 0 | 0 | 36.72% | 170.06
33 | Plasma | Direct View |  | 1920×1080 | 2.0736 | 1080 | 16:9 | 50 | 44 | 24 | 1056 | 441.5 | 0.987 | [11 empty] | 293.12 | 0 | 0 | 33.61% | 148.38
36 | Plasma | Direct View |  | 1920×1080 | 2.0736 | 1080 | 16:9 | 50 | 44 | 24 | 1056 | 421.42 | 0.989 | [11 empty] | 293.12 | 0 | 0 | 30.44% | 128.3
26 | Plasma | Direct View |  | 1920×1080 | 2.0736 | 1080 | 16:9 | 58 | 51 | 28 | 1428 | 527.56 | 0.987 |  | 0.433 | [9 empty] | 393.56 | 0 | 0 | 25.4% | 134
| plasma | 11 | 39.29%
| lcd | 17 | 60.71%
| total | 28
[26 empty] | 35.71% | 25% | 22.5% | 56.1843
Scenario 1: Straight Line
Note on U1: ENERGY STAR: Please indicate if this model is currently qualified under the ENERGY STAR Monitor version 4.1 program requirements
Note on V1: ENERGY STAR: This column only applies to models that are qualified under the ENERGY STAR Television version 2.2 program requirements. Leave column blank if model is not currently considered an ENERGY STAR TV.

## Charts
Scenario 1 | Displays spec line
| Displays | 0.27 | 8
| Screen Area (in2) | Display (W)
| 400 | 116
| 679 | 191.33
| 680 | 191.6
| 1044 | 289.88
| 1045 | 290.15
| 2000 | 548
| 3000 | 818
| 4000 | 1088
| 4500 | 1223