## Instructions
ENERGY STAR® Set-top Boxes Test Reporting Template - Instructions
This Test Reporting Template is to be used for recording data/measurements in accordance with the Final Draft Version 5.0 ENERGY STAR Set-top Boxes Test Method. This template includes 4 worksheets, in order to document the general lab information, test equipment information, UUT information, and test setup and measurements. NOTE: For manufacturers and certification bodies conducting testing for the ENERGY STAR Program, the use of this ENERGY STAR Test Reporting Template is optional. DOE has developed the ENERGY STAR Test Reporting Template as a reflection of the requirements in the ENEGY STAR test procedures. DOE strongly encourages its use as the template helps both manufacturers and testing laboratories follow the requirements of the test procedure and reduces potential error. Input cells are of standard format.
If you have any questions, please contact:
Jeremy Dommu, DOE - Jeremy.Dommu@ee.doe.gov

## General
ENERGY STAR® Set-top Boxes Test Reporting Template - General Information
Laboratory Information
Laboratory Name
Contact Name
Phone Number
Fax Number
Mailing Address
Email Address
Date of Agreement Between Laboratory and Manufacturing Partner
Date Sample Testing Began
Date Sample Testing Completed
Test Conditions
Input Voltage | V ac
Input Frequency | Hz
Input Total Harmonic Distortion | %
Ambient Room Temperature | °C
Air Speed surrounding UUT | %

## Test Equipment Information
ENERGY STAR® Set-top Boxes Test Reporting Template - Test Equipment Information
Equipment Type | Manufacturer | Model Number | Serial Number | Calibration Due Date

## UUT Information
ENERGY STAR® Set-top Boxes Test Reporting Template - UUT Information
Note: The following UUT information may come from manufacturer information.
General STB Information
Manufacturer
Model Name/Number
Software/firmware Version
Type (STB, Thin Client, etc.)
Technology Type (Cable, Satellite, etc.)
Configuration (Single-room or Multi-room)
Connection to Display Device Supported? (Y/N)
Auto-power Down Available? (Y/N)
Deep Sleep State Available (Y/N)
Scheduled Sleep Mode Available? (Y/N)
Enhanced Functionalities (HNI, DVR, MIMO Wi-Fi, etc.)
Connected Client Information for Multi-Room STBs
Manufacturer
Model Name/Number of connected Clients
Software/firmware Version of connected Clients
Power Supply Information
Power Supply Internal or External?
Power Supply Rated Power | W
Power Supply Average Efficiency | %
Efficiency at 20% Loading Condition | %
Efficiency at 50% Loading Condition | %
Efficiency at 100% Loading Condition | %
Power Factor at 100% Loading Condition

## Test Setup and Measurements
ENERGY STAR® Set-top Boxes Test Reporting Template - Test Setup and Measurements
Test Setup
Input Connection Type
Network Connection Type (if multiple network connection types are used, please specify all connections in the order in which they are used)
Output Connection Type (for STBs connected to Display Device)
Type of Test Stream Used (live or simulated)
Test Stream Type (HD, UltraHD)
Power and Time Measurements
On Mode (PWATCH_TV) | W
Sleep Mode (PSLEEP) | W
Scheduled Sleep Mode (PSCHED_SLEEP) | W
Time spent in Scheduled Sleep Mode (TSCHED_SLEEP) | hours
APD Initiated On to Sleep Transition (PAPD) | W
Transition Time Measurements
APD Initiated On to Sleep (TAPD_TIMEOUT)
Reenter Sleep after Record (TREC_to_SLEEP)
Reenter Sleep after Maintenance (TMAINT_to_SLEEP)
Sleep to On Transition (TSLEEP_to_ON)