## How To Use This Calculator
Savings Calculator for ENERGY STAR Commercial Food Service (CFS) Products
This calculator was developed by the U.S. EPA to estimate savings from purchasing commercial food service (CFS) equipment that has earned the ENERGY STAR label compared to standard CFS equipment. This calculator was last updated in March 2021 with recent energy prices, costs, and calculations. To estimate your savings, follow the steps below. Actual savings may vary based on use.
If you have questions, comments or suggestions, please contact calculators@energystar.gov.
Calculator Instructions: Follow these steps on the INPUTS tab:
Step 1: On the INPUTS tab, use the national average or select a state for the average utility rates near your location. For better results, enter your own rates (if known).
Step 2: Enter quantity of ENERGY STAR CFS equipment to compare against standard models for each product category. Default values are provided for key inputs based on estimated national averages and best available information. To edit the default inputs, scroll to the relevant cell and enter your customized values.
Step 3: Click 'Calculate Savings' to view the results in the Results Summary tab.
Commercial Product Type | Version of Specification | Specification Effective Date | ENERGY STAR product page
Dishwasher | ENERGY STAR 2.0 | 2013-02-01 | http://www.energystar.gov/products/certified-products/detail/commercial-dishwashers
Freezer | ENERGY STAR 4.0 | 2017-03-27 | http://www.energystar.gov/products/certified-products/detail/commercial-refrigerators-freezers
Fryer | ENERGY STAR 3.0 | 2016-10-01 | http://www.energystar.gov/products/certified-products/detail/commercial-fryers
Griddle | ENERGY STAR 1.2 | 2011-01-01 | http://www.energystar.gov/products/certified-products/detail/commercial-griddles
Hot Food Holding Cabinet | ENERGY STAR 2.0 | 2011-10-01 | http://www.energystar.gov/products/certified-products/detail/commercial-hot-food-holding-cabinets
Ice Machine | ENERGY STAR 3.0 | 2018-01-28 | http://www.energystar.gov/products/certified-products/detail/commercial-ice-makers
Oven | ENERGY STAR 2.2 | 2015-10-07 | http://www.energystar.gov/products/certified-products/detail/commercial-ovens
Refrigerator | ENERGY STAR 4.0 | 2017-03-27 | http://www.energystar.gov/products/certified-products/detail/commercial-refrigerators-freezers
Steam Cooker | ENERGY STAR 1.2 | 2003-08-01 | http://www.energystar.gov/products/certified-products/detail/commercial-steam-cookers
To see the calculations and assumptions used in this calculator or to modify the default assumptions, right-click the tabs at the bottom and select "Unhide" to view the appropriate tabs.

## INPUTS
Inputs for ENERGY STAR CFS Savings Calculator
Visit www.energystar.gov/rebate-finder to find utility incentives for these products. Enter the results in the optional "utility incentive" fields below.
Step 1: Utility Rate Information.
Equipment Location
| Electric rate ($/kWh) |  |  | 0.1048 | U.S. average commercial rates are $0.1048/kWh, $0.748/therm, $11/thousand gallons. If you know your own rates, enter them here.
| Gas rate ($/therm) |  |  | 0.748
| Water rate ($/thousand gallons) |  |  | 11
Step 2: Enter ENERGY STAR CFS equipment to compare against the standard equivalent. You may use the defaults or enter your own product information.
Dishwasher |  |  |  | Quantity | Racks washed per day | Building hot water fuel type | Booster water heater fuel type | Operating days per year | Additional cost per unit for ENERGY STAR model | Optional: utility incentive amount
| Low Temperature | Under Counter |  | 0 | 75 | electric | N/A | 365 | 234 | 0
|  | Stationary Single Tank Door |  | 0 | 280 | electric | N/A | 365 | 662 | 0
|  | Single Tank Conveyor |  | 0 | 400 | electric | N/A | 365 | 0 | 0
|  | Multi Tank Conveyor |  | 0 | 600 | electric | N/A | 365 | 970 | 0
| High Temperature | Under Counter |  | 0 | 75 | electric | electric | 365 | 2025 | 0
|  | Stationary Single Tank Door |  | 0 | 280 | electric | electric | 365 | 995 | 0
|  | Single Tank Conveyor |  | 0 | 400 | electric | electric | 365 | 2050 | 0
|  | Multi Tank Conveyor |  | 0 | 600 | electric | electric | 365 | 970 | 0
|  | Pot, Pan, and Utensil |  | 0 | 280 | electric | electric | 365 | 1710 | 0
Freezer |  |  |  | Quantity | Number of Doors | Volume associated with door (cubic feet) | Unit Energy Consumption (kWh/day) | Additional cost per unit for ENERGY STAR model | Optional: utility incentive amount
| Vertical | Solid Door |  | 0 | 1 | 16.76 | 4.2592 | 350 | 0
|  | Transparent Door |  | 0 | 1 | 35 | 10.48 | 300 | 0
| Horizontal | Solid Door |  | 0 | 1 | 20 | 1.69 | 0 | 0
|  | Transparent Door |  | 0 | 1 | 20 | 1.69 | 0 | 0
Fryer |  |  |  | Quantity | Pounds of food cooked per day per unit | Operating hours per day | Operating days per year | Additional cost per unit for ENERGY STAR model | Optional: utility incentive amount
| Electric | Standard |  | 0 | 150 | 16 | 365 | 1500 | 0 | Entry for pounds cooked exceeds hourly production capacity. Change input for pounds or hours, or change production capacity on Fryer Calcs tab.
|  | Large Vat |  | 0 | 150 | 12 | 365 | 500 | 0
| Natural Gas | Standard |  | 1 | 150 | 16 | 365 | 1000 | 0
|  | Large Vat |  | 0 | 150 | 12 | 365 | 2000 | 0
Griddle |  |  |  | Quantity | Pounds of food cooked per day per unit | Griddle width (feet) | Operating hours per day | Operating days per year | Additional cost per unit for ENERGY STAR model | Optional: utility incentive amount | Entry for pounds cooked exceeds hourly production capacity. Change input for pounds, width or hours, or change production capacity on Griddle Calcs tab.
| Electric | Single-Sided |  | 0 | 100 | 3 | 12 | 365 | 850 | 0
|  | Double-Sided |  | 0 | 100 | 3 | 12 | 365 | 0 | 0
| Natural Gas | Single-Sided |  | 0 | 100 | 3 | 12 | 365 | 1250 | 0
|  | Double-Sided |  | 0 | 100 | 3 | 12 | 365 | 0 | 0
|  |  |  | Quantity | Volume (cubic feet) | Operating hours per day | Operating days per year | Additional cost per unit for ENERGY STAR model | Optional: utility incentive amount
Hot Food Holding Cabinet |  |  |  | 0 | 15 | 9 | 365 | 1000 | 0
Ice Machine |  |  |  | Quantity | Harvest rate (pounds ice per day) | Potable water use (gallon per 100 pounds ice) | Operating days per year | Additional cost per unit for ENERGY STAR model | Optional: utility incentive amount
| Batch | Ice Making Head |  | 0 | 650 | 18.3 | 365 | 250 | 0
|  | Remote Condensing Unit |  | 0 | 1150 | 18 | 365 | 250 | 0
|  | Self Contained Unit |  | 0 | 170 | 19.5 | 365 | 250 | 0
| Continuous | Ice Making Head |  | 0 | 680 | 12 | 365 | 250 | 0
|  | Remote Condensing Unit |  | 0 | 1170 | 12 | 365 | 250 | 0
|  | Self Contained Unit |  | 0 | 240 | 12 | 365 | 250 | 0
Oven |  |  |  | Quantity | Number of pans | Pounds of food cooked per day per unit | Operating hours per day | Operating days per year | Additional cost per unit for ENERGY STAR model | Optional: utility incentive amount
| Convection | Electric | Full Size | 0 | N/A | 100 | 12 | 365 | 1000 | 0 | Entry for pounds cooked exceeds hourly production capacity. Change input for pounds or hours, or change production capacity on Oven Calcs tab.
|  |  | Half Size | 0 | N/A | 100 | 12 | 365 | 1000 | 0
|  | Natural Gas |  | 0 | N/A | 100 | 12 | 365 | 1000 | 0
| Combination | Electric |  | 0 | 10 | 200 | 12 | 365 | 2000 | 0
|  | Natural Gas |  | 0 | 20 | 250 | 12 | 365 | 4000 | 0
| Rack | Natural Gas | Single Rack | 0 | N/A | 600 | 12 | 365 | 4000 | 0
|  |  | Double Rack | 0 | N/A | 1200 | 12 | 365 | 4000 | 0
Refrigerator |  |  |  | Quantity | Number of Doors | Volume associated with door (cubic feet) | Unit Energy Consumption (kWh/day) | Additional cost per unit for ENERGY STAR model | Optional: utility incentive amount
| Vertical | Solid Door |  | 0 | 1 | 15 | 1.3 | 200 | 0
|  | Transparent Door |  | 0 | 1 | 35 | 3 | 450 | 0
| Horizontal | Solid Door |  | 0 | 1 | 20 | 1.28 | 0 | 0
|  | Transparent Door |  | 0 | 1 | 20 | 1.28 | 0 | 0
Steam Cooker |  |  |  | Quantity | Pounds of food cooked per day per unit | Number of pans per unit | Operating hours per day | Operating days per year | Additional cost per unit for ENERGY STAR model | Optional: utility incentive amount | Entry for pounds cooked exceeds hourly production capacity. Change input for pounds, pans or hours, or change production capacity on Steam Cooker Calcs (2) tab.
|  | Electric |  | 0 | 100 | 3 | 9 | 311 | 2000 | 0
|  | Natural Gas |  | 0 | 100 | 6 | 9 | 311 | 1000 | 0
Step 3: Click for Results → |  |  |  |  | CALCULATE SAVINGS

## RESULTS SUMMARY
Savings Estimate for Selected ENERGY STAR CFS Equipment
The ENERGY STAR models selected will save approximately 512 therms of natural gas annually, for cost savings of $383. By choosing ENERGY STAR you will reduce emissions by approximately 5,991 pounds of carbon dioxide annually, which is equivalent to the emissions from driving your car for 214 days.
Results Summary
| Quantity | Annual Savings and Consumption | [7 empty] | % Savings with ENERGY STAR |  |  | Total additional purchase price for ENERGY STAR unit(s) | Simple payback period for additional initial cost (years) | Life Cycle
|  | Savings |  |  |  |  | Consumption by ENERGY STAR unit(s) | [7 empty] | Total cost savings | Net cost savings
|  | Electricity (kWh) | Gas (therms) | Water (thousand gallons) | Cost savings | Emissions reduction (pounds of CO2) | Electricity (kWh) | Gas (therms) | Water (thousand gallons) | Electricity | Gas | Water
Dishwasher | 0
Freezer | 0 |  | - | - |  |  |  | - | -
Fryer | 1 | 0 | 512.113 | - | 383.0606 | 5990.6985 | 0 | 1124.1298 | - | - | 31.3% | - | 1000 | 2.6 | 3595.0516 | 2595.0516
Griddle | 0 |  |  | - |  |  |  |  | -
Hot Food Holding Cabinet | 0 |  | - | - |  |  |  | - | -
Ice Machine | 0 |  | - |  |  |  |  | -
Oven | 0 |  |  | - |  |  |  |  | -
Refrigerator | 0 |  | - | - |  |  |  | - | -
Steam Cooker | 0
Total | 1 | 0 | 512.113 | 0 | 383.0606 | 5990.6985 | 0 | 1124.1298 | 0 | - | 31.3% | - | 1000 | 2.6106 | 3595.0516 | 2595.0516
Click here to go to the RESULTS DETAIL tab with specific savings for each product.
If all commercial kitchen equipment sold in the United States were ENERGY STAR certified, the energy cost savings would grow to more than $3 billion each year and 48 billion pounds of annual greenhouse gas emissions would be prevented, equivalent to the emissions from more than 4 million vehicles.
| Notes: | Life cycle costs are discounted over the product lifetime using a real discount rate of 4%. See General Assumptions tab (right-click tabs at bottom to Unhide) to adjust
the discount rate. ENERGY STAR commercial kitchen equipment often has a lower maintenance cost as well as lower utility costs compared to standard equipment.
This calculator was developed by U.S. EPA to estimate the energy consumption and operating costs of commercial kitchen equipment and the savings with ENERGY STAR.
New ENERGY STAR certified products are compared to the average available non-certified new products. Actual savings may vary based on use and other factors.
See www.energystar.gov for information on other ENERGY STAR products.

## RESULTS DETAIL
Savings Estimate for Selected ENERGY STAR CFS Equipment
Results Detail
|  |  | Quantity | Annual | [7 empty] | % Savings with ENERGY STAR |  |  | Total additional purchase price for ENERGY STAR unit(s) | Simple payback period for additional initial cost (years) | Assumed equipment lifetime (years) | Life Cycle Savings
|  |  |  | Savings |  |  |  |  | Consumption by ENERGY STAR unit(s) | [8 empty] | Electricity (kWh) | Gas (therms) | Water (thousand gallons) | Total cost savings | Net cost savings
|  |  |  | Electricity (kWh) | Gas (therms) | Water (thousand gallons) | Cost savings | Emissions reduction (pounds of CO2) | Electricity (kWh) | Gas (therms) | Water (thousand gallons) | Electricity | Gas | Water
Dishwasher
Low Temperature |  | Under Counter | 0
|  | Stationary Single Tank Door | 0
|  | Single Tank Conveyor | 0
|  | Multi Tank Conveyor | 0
High Temperature |  | Under Counter | 0
|  | Stationary Single Tank Door | 0
|  | Single Tank Conveyor | 0
|  | Multi Tank Conveyor | 0
|  | Pot, Pan, and Utensil | 0
Total |  |  | 0 | 0 | 0 | 0 | 0 | 0 | 0 | 0 | 0 | - | - | - | 0 | - | - | 0 | 0 | 0 | 0 | 0
Freezer
Vertical | Solid Door |  | 0 |  |  | - | [6 empty] | - | -
| Transparent Door |  | 0 |  |  | - | [6 empty] | - | -
Horizontal | Solid Door |  | 0 |  |  | - | [6 empty] | - | -
| Transparent Door |  | 0 |  |  | - | [6 empty] | - | -
Total |  |  | 0 | 0 | 0 | 0 | 0 | 0 | 0 | 0 | 0 | - | - | - | 0 | - | - | 0 | 0 | 0 | 0 | 0
Fryer
Electric |  | Standard | 0 | [9 empty] | - | -
|  | Large Vat | 0 | [9 empty] | - | -
Natural Gas |  | Standard | 1 | - | 512.113 | - | 383.0606 | 5990.6985 | - | 1124.1298 | - | - | 31.3% | - | 1000 | 2.6 | 12 | - | 6145.3566 | - | 3595.0516 | 2595.0516
|  | Large Vat | 0 | [8 empty] | - |  | -
Total |  |  | 1 | 0 | 512.113 | - | 383.0606 | 5990.6985 | 0 | 1124.1298 | - | - | 31.3% | - | 1000 | 2.6 | 12 | 0 | 6145.3566 | - | 3595.0516 | 2595.0516
Griddle
Electric |  | Single-Sided | 0 | [9 empty] | - | -
|  | Double-Sided | 0 | [9 empty] | - | -
Natural Gas |  | Single-Sided | 0 | [8 empty] | - |  | - |  |  |  | -
|  | Double-Sided | 0 | [8 empty] | - |  | - |  |  |  | -
Total |  |  | 0 | 0 | 0 | - | 0 | 0 | 0 | 0 | - | - | - | - | 0 | - | - | 0 | 0 | - | 0 | 0
Hot Food Holding Cabinet
Total |  |  | 0 | 0 | - | - | 0 | 0 | 0 | - | - | - | - | - | 0 | - | - | 0 | - | - | 0
Ice Machine
Batch |  | Ice Making Head | 0 | [9 empty] | -
|  | Remote Condensing Unit | 0 | [9 empty] | -
|  | Self Contained Unit | 0 | [9 empty] | -
Continuous |  | Ice Making Head | 0 | [9 empty] | -
|  | Remote Condensing Unit | 0 | [9 empty] | -
|  | Self Contained Unit | 0 | [9 empty] | -
Total |  |  | 0 | 0 | - | 0 | 0 | 0 | 0 | - | 0 | - | - | - | 0 | - | - | 0 | - | 0 | 0 | 0
Oven
Convection | Electric | Full Size | 0 | [9 empty] | - | -
|  | Half Size | 0 | [9 empty] | - | -
| Natural Gas |  | 0 | [8 empty] | - |  | -
Combination | Electric |  | 0
| Natural Gas |  | 0
Rack | Natural Gas | Single Rack | 0
|  | Double Rack | 0
Total |  |  | 0 | 0 | 0 | - | 0 | 0 | 0 | 0 | - | - | - | - | 0 | - | - | 0 | 0 | - | 0 | 0
Refrigerator
Vertical | Solid Door |  | 0 | [9 empty] | - | -
| Transparent Door |  | 0 | [9 empty] | - | -
Horizontal | Solid Door |  | 0 | [9 empty] | - | -
| Transparent Door |  | 0 | [9 empty] | - | -
Total |  |  | 0 | 0 | - | - | 0 | 0 | 0 | - | - | - | - | - | 0 | - | - | 0 | 0 | 0 | 0 | 0
Steam Cooker
Electric |  |  | 0 | [9 empty] | - | [5 empty] | -
Natural Gas |  |  | 0 | [8 empty] | -
Total |  |  | 0 | 0 | 0 | 0 | 0 | 0 | 0 | 0 | 0 | - | - | - | 0 | - | - | 0 | 0 | 0 | 0 | 0
|  | Notes: | Life cycle costs are discounted over the product lifetime using a real discount rate of 4%. See General Assumptions tab (right-click tabs at bottom to Unhide) to adjust
the discount rate. ENERGY STAR commercial kitchen equipment often has a lower maintenance cost as well as lower utility costs compared to standard equipment
This calculator was developed by U.S. EPA to estimate the energy consumption and operating costs of commercial kitchen equipment and the savings with ENERGY STAR.
New ENERGY STAR certified products are compared to the average available non-certified new products. Actual savings may vary based on use and other factors.
See www.energystar.gov for information on other ENERGY STAR products.

## Freezer Calcs (hidden)
Freezer Calculations for the ENERGY STAR CFS Calculator
Inputs - to edit these values go to the INPUTS tab
|  | DEFAULT |  |  |  | USER ENTRY
|  | Vertical |  | Horizontal |  | Vertical |  | Horizontal
|  | Solid door | Transparent door | Solid door | Transparent door | Solid door | Transparent door | Solid door | Transparent door
| Quantity | 1 | 1 | 1 | 1 | 0 | 0 | 0 | 0
| Volume | 30 | 35 | 20 | 20 | 16.76 | 35 | 20 | 20 | cubic feet
| Number of Doors | 1 | 1 | 1 | 1 | 1 | 1 | 1 | 1
| ENERGY STAR unit energy consumption | [8 empty] | kWh/day
| 0 < V < 15 | 1.252 | 10.48 | 1.69 | 1.69
| 15 ≤ V < 30 | 4.2592
| 30 ≤ V < 50 | 2.0736
| 50 ≤ V | 6.8249
| Selected size | 4.2592 | 10.48 | 1.69 | 1.69 | 4.2592 | 3 | 1.28 | 1.28
Incremental cost
| 0 < V < 15 | 100 | 50 | 0 | 0
| 15 ≤ V < 30 | 350 | 100 | 0 | 0
| 30 ≤ V < 50 | 500 | 300 | 0 | 0
| 50 ≤ V | 600 | 500 | 0 | 0
| Selected size | 350 | 300 | 0 | 0 | 200 | 450 | 0 | 0
Assumptions - users can edit the highlighted values to modify the assumptions
|  | Vertical |  | Horizontal
|  | Solid door | Transparent door | Solid door | Transparent door
| Annual days of operation | 365 | 365 | 365 | 365 | days
| Conventional unit energy consumption | 5.0672 | 13.1 | 2.32 | 2.83 | kWh/day
| Equipment lifetime | 12 | 12 | 12 | 12 | years
Annual energy consumption per refrigerator
|  | Conventional | ENERGY STAR | Savings
| Vertical | 0 | 0 | 0 | kWh
| Solid door | 1849.528 | 1554.608 | 294.92 | kWh
| Transparent door | 4781.5 | 1095 | 3686.5 | kWh
| Horizontal | 0 | 0 | 0 | kWh
| Solid door | 846.8 | 467.2 | 379.6 | kWh
| Transparent door | 1032.95 | 467.2 | 565.75 | kWh
References
| Equipment specifications: | - ENERGY STAR specification
- Federal standard: Title 10 Part 431 - Energy Efficiency Program for Certain Commercial and Industrial Equipment; Section 431.66
| Incremental equipment cost: | - VERTICAL: Pacific Gas and Electric Company (PG&E). 2017.
- HORIZONTAL: Pacific Gas and Electric Company (PG&E). 2019. “SWCR019-01_Cost Update.xlsx.”
| Equipment lifetime: | - California Public Utilities Commission (CPUC), Energy Division. 2014. “DEER2014-EUL-table-update_2014-02-05.xlsx”
| do not modify - quantity: | 0 | 0 | 0 | 0

## Fryer Calcs (hidden)
Fryer Calculations for the ENERGY STAR CFS Calculator
Inputs - to edit these values go to the INPUTS tab
|  | DEFAULT |  |  |  | USER ENTRY
|  | Electric |  | Gas |  | Electric |  | Gas |  |  | Entry for pounds cooked exceeds hourly production capacity. Change production capacity below, or change pounds or hours on Inputs tab.
|  | Standard | Large Vat | Standard | Large Vat | Standard | Large Vat | Standard | Large Vat
| Operating Hours/Day | 16 | 12 | 16 | 12 | 16 | 12 | 16 | 12 | hours
| Opererating Days/Year | 365 | 365 | 365 | 365 | 365 | 365 | 365 | 365 | days
| Pounds of Food Cooked per Day | 150 | 150 | 150 | 150 | 150 | 150 | 150 | 150 | pounds
| Incremental cost | 1500 | 500 | 1000 | 2000 | 1500 | 500 | 1000 | 2000
Assumptions - users can edit the highlighted values to modify the assumptions
|  | Electric |  |  |  |  | Gas
|  | Standard |  | Large Vat |  |  | Standard |  | Large Vat
|  | Conventional | ENERGY STAR | Conventional | ENERGY STAR |  | Conventional | ENERGY STAR | Conventional | ENERGY STAR
| Number of Preheats per Day | 1 | 1 | 1 | 1 | #/day | 1 | 1 | 1 | 1 | #/day
| Preheat Time | 15 | 15 | 15 | 15 | minutes | 15 | 15 | 15 | 15 | minutes
| Preheat Energy | 2.4 | 1.9 | 2.4 | 1.9 | kWh | 18500 | 16000 | 18500 | 16000 | Btu
| Idle Energy Rate | 1200 | 800 | 1350 | 1100 | W | 14000 | 9000 | 16000 | 12000 | Btu/hour
| Cooking energy efficiency | 75% | 83% | 70% | 80% |  | 35% | 50% | 35% | 50%
| Production capacity | 65 | 70 | 100 | 110 | pounds/hour | 60 | 65 | 100 | 110 | pounds/hour
| ASTM energy to food | 167.0085 |  | 167.0085 |  | Wh/pound | 570 | 570 | 570 | 570 | Btu/pound
| Equipment lifetime | 12 |  | 12 |  | years | 12 |  | 12 |  | years
Calculations
|  | Electric |  |  |  |  | Gas
|  | Standard |  | Large Vat |  |  | Standard |  | Large Vat
|  | Conventional | ENERGY STAR | Conventional | ENERGY STAR |  | Conventional | ENERGY STAR | Conventional | ENERGY STAR
| Annual Operation | 5840 |  | 4380 |  | hours/year | 5840 |  | 4380 |  | hours
| Usage Time (Cook + Idle) | 15.75 | 15.75 | 11.75 | 11.75 | hours/day | 15.75 | 15.75 | 11.75 | 11.75 | hours/day
| Cooking Idle Time | 13.4423 | 13.6071 | 10.25 | 10.3864 | hours/day | 13.25 | 13.4423 | 10.25 | 10.3864 | hours/day
| Daily Preheat Energy | 2400 | 1900 | 2400 | 1900 | Wh | 18500 | 16000 | 18500 | 16000 | Btu
| Daily Cooking Energy | 33401.6994 | 30182.2585 | 35787.5351 | 31314.0932 | Wh | 244285.7143 | 171000 | 244285.7143 | 171000 | Btu
| Daily Idle Energy | 16130.7692 | 10885.7143 | 13837.5 | 11425 | Wh | 185500 | 120980.7692 | 164000 | 124636.3636 | Btu
| Total Daily Energy | 51932.4686 | 42967.9728 | 52025.0351 | 44639.0932 | Wh | 448285.7143 | 307980.7692 | 426785.7143 | 311636.3636 | Btu
Annual energy consumption per fryer
|  |  | Conventional | ENERGY STAR | Savings
| Electric | Standard | 18955.351 | 15683.3101 | 3272.041 | kWh
|  | Large Vat | 18989.1378 | 16293.269 | 2695.8688
| Gas | Standard | 1636.2429 | 1124.1298 | 512.113 | therms
|  | Large Vat | 1557.7679 | 1137.4727 | 420.2951
References
| Equipment specifications: | - ENERGY STAR specification
- Food Service Technology Center (FSTC) research on available models, 2011
- Southern California Gas Company (SCG). 2019. “Update Plan_Fryer_12142019.xlsx.”
| Operating Hours: | - FSTC research on average use, 2011
| Incremental equipment cost: | - Difference between a similar ENERGY STAR and non-qualifying model, EPA research using AutoQuotes, October 2020
| Equipment lifetime: | - FSTC research on available models, 2009
do not modify - quantity:
|  | 0 | 0 | 1 | 0

## Griddle Calcs (hidden)
Griddle Calculations for the ENERGY STAR CFS Calculator
Inputs - to edit these values go to the INPUTS tab
|  | DEFAULT |  |  |  | USER ENTRY
|  | Single-Sided |  | Double-Sided |  | Single-Sided |  | Double-Sided
|  | Electric | Gas | Electric | Gas | Electric | Gas | Electric | Gas |  | Entry for pounds cooked exceeds hourly production capacity. Change production capacity or griddle depth below, or change pounds, width or hours on Inputs tab.
| Average daily operation | 12 | 12 | 12 | 12 | 12 | 12 | 12 | 12
| Annual days of operation | 365 | 365 | 365 | 365 | 365 | 365 | 365 | 365
| Food cooked per day | 100 | 100 | 100 | 100 | 100 | 100 | 100 | 100 | pounds
| Griddle width | 3 | 3 | 3 | 3 | 3 | 3 | 3 | 3 | feet
| Incremental cost | 850 | 1250 | 0 | 0 | 850 | 1250 | 0 | 0
Assumptions - users can edit the highlighted values to modify the assumptions
|  | Electric |  |  |  |  | Gas
|  | Single-Sided |  | Double-Sided |  |  | Single-Sided |  | Double-Sided
|  | Conventional | ENERGY STAR | Conventional | ENERGY STAR |  | Conventional | ENERGY STAR | Conventional | ENERGY STAR
| Griddle depth | 2 |  | 2 |  | feet | 2 |  | 2 |  | feet
| Cooking energy efficiency | 65% | 70% | 65% | 72% |  | 32% | 38% | 32% | 35%
| Production capacity | 5.8333 | 6.6667 | 11.6667 | 13.9167 | pounds/hour/sq ft | 4.1667 | 7.5 | 8.3333 | 11.65 | pounds/hour/sq ft
| Number of Preheats per Day | 1 | 1 | 1 | 1 |  | 1 | 1 | 1 | 1
| Preheat Time | 15 | 15 | 15 | 15 | minutes | 15 | 15 | 15 | 15 | minutes
| Preheat Energy | 4000 | 2000 | 4000 | 2000 | Wh | 21000 | 15000 | 21000 | 15000 | Wh
| Idle energy rate | 400 | 320 | 400 | 320 | W/sq ft | 3500 | 2650 | 3500 | 2650 | Btu/h/sq ft
| ASTM energy to food | 139 |  | 139 |  | Wh/pound | 475 |  | 475 |  | Btu/pound
| Equipment lifetime | 12 |  | 12 |  | years | 12 |  | 12 |  | years
Calculations
|  | Electric |  |  |  |  | Gas
|  | Single-Sided |  | Double-Sided |  |  | Single-Sided |  | Double-Sided
|  | Conventional | ENERGY STAR | Conventional | ENERGY STAR |  | Conventional | ENERGY STAR | Conventional | ENERGY STAR
| Annual operation | 4380 |  | 4380 |  | hours | 4380 |  | 4380 |  | hours
| Griddle size | 6 |  | 6 |  | square feet | 6 |  | 6 |  | square feet
| Production capacity | 35 | 40 | 70 | 83.5 | pounds/hour | 25 | 45 | 50 | 69.9 | pounds/hour
| Daily preheat energy | 4000 | 2000 | 4000 | 2000 | Wh | 21000 | 15000 | 21000 | 15000 | Btu
| Daily cooking energy | 21384.6154 | 19857.1429 | 21384.6154 | 19305.5556 | Wh | 148437.5 | 125000 | 148437.5 | 135714.2857 | Btu
| Daily idle time | 9.1429 | 9.5 | 10.5714 | 10.8024 | hours | 8 | 9.7778 | 10 | 10.5694 | hours
| Daily idle energy | 21942.8571 | 18240 | 25371.4286 | 20740.5988 | Wh | 168000 | 155466.6667 | 210000 | 168053.2189 | Btu
| Total daily energy | 47327.4725 | 40097.1429 | 50756.044 | 42046.1544 | Wh | 337437.5 | 295466.6667 | 379437.5 | 318767.5046 | Btu
Annual energy consumption per griddle
|  | Conventional | ENERGY STAR | Savings
Electric
| Single-Sided | 17274.5275 | 14635.4571 | 2639.0703 | kWh
| Double-Sided | 18525.956 | 15346.8463 | 3179.1097 | kWh
Gas
| Single-Sided | 1231.6469 | 1078.4533 | 153.1935 | therms
| Double-Sided | 1384.9469 | 1163.5014 | 221.4455 | kWh
References
| Equipment specifications: | - ENERGY STAR specification
- ASTM Standard Test Method for Performance of Double-Sided Griddles
- Food Service Technology Center (FSTC) research on available models, 2011
| Operating Hours: | - FSTC research on average use, 2009
| Incremental equipment cost: | - Single-Sided: Difference between a similar ENERGY STAR and non-qualifying model, EPA research using AutoQuotes, July 2016
| Equipment lifetime: | - FSTC research on available models, 2009
| do not modify - quantity: | 0 | 0 | 0 | 0

## HFHC Calcs (hidden)
Hot Food Holding Cabinet Calculations for the ENERGY STAR CFS Calculator
Inputs - to edit these values go to the INPUTS tab
|  | DEFAULT | USER ENTRY
| Volume | 15 | 15 | cubic feet
| Average daily operation | 9 | 9 | hours
| Annual days of operation | 365 | 365 | days
| Incremental cost | 1000 | 1000
Assumptions - users can edit the highlighted values to modify the assumptions
|  | Conventional | ENERGY STAR
| Idle energy rate | 450 | 284 | W
| Equipment lifetime | 12 |  | years
Annual energy consumption per HFHC
|  | Conventional | ENERGY STAR | Savings
| Full Size | 1478.25 | 932.94 | 545.31 | kWh
References
| Equipment specifications: | - ENERGY STAR specification
- Food Service Technology Center (FSTC) research on available models, 2011
| Idle Energy Rate: | - CA eTRM, Insulated Hot Foor Holding Cabinet, SWFS007, May 2020
| Operating Hours: | - FSTC research on average use, 2011
| Incremental equipment cost: | - Difference between a similar ENERGY STAR and non-qualifying model, EPA research using AutoQuotes, October 2020
| Equipment lifetime: | - FSTC research on available models, 2009
| do not modify - quantity: | 0

## Ice Machine Calcs (hidden)
Ice Machine Calculations for the ENERGY STAR CFS Calculator
Inputs - to edit these values go to the INPUTS tab
|  |  | DEFAULT | [5 empty] | USER ENTRY
|  |  | Batch |  |  | Continuous |  |  | Batch |  |  | Continuous
|  |  | Ice Making Head | Remote Cond./ Split System | Self Contained Unit | Ice Making Head | Remote Cond./ Split System | Self Contained Unit | Ice Making Head | Remote Cond./ Split System | Self Contained Unit | Ice Making Head | Remote Cond./ Split System | Self Contained Unit
| Ice harvest rate |  | 650 | 1150 | 170 | 680 | 1170 | 240 | 650 | 1150 | 170 | 680 | 1170 | 240 | pounds/day
| Potable water use |  | 18.3 | 18 | 19.5 | 12 | 12 | 12 | 18.3 | 18 | 19.5 | 12 | 12 | 12 | gallons per 100 pounds ice
| Annual days of operation |  | 365 | 365 | 365 | 365 | 365 | 365 | 365 | 365 | 365 | 365 | 365 | 365 | days
| Incremental cost |  | 250 | 250 | 250 | 250 | 250 | 250 | 250 | 250 | 250 | 250 | 250 | 250
Assumptions - users can edit the highlighted values to modify the assumptions
|  |  | Duty cycle | Ice harvest rate (pounds/day) | Potable water use (gallon/ 100 pound ice) | Annual production (pounds of ice) |  | Energy consumption rate (kWh/100 pounds ice) |  | Equipment lifetime
|  |  |  | Conventional | Conventional | Conventional | ENERGY STAR | Conventional | ENERGY STAR
| Batch | Ice Making Head | 75% | 650 | 21.8 | 177937.5 | 177937.5 | 5.425 | 4.995 | 10
|  | Remote Cond./ Split System | 75% | 1150 | 20.1 | 314812.5 | 314812.5 | 4.55 | 4.13 | 10
|  | Self Contained Unit | 75% | 170 | 30.1 | 46537.5 | 46537.5 | 8.1139 | 6.905 | 10
| Continuous | Ice Making Head | 75% | 680 | 12 | 186150 | 186150 | 6.054 | 5.2086 | 10
|  | Remote Cond./ Split System | 75% | 1170 | 12 | 320287.5 | 320287.5 | 5.06 | 4.05 | 10
|  | Self Contained Unit | 75% | 240 | 12 | 65700 | 65700 | 7.9724 | 6.937 | 10
Annual energy consumption per ice machine
|  |  | Batch |  |  | Continuous
|  |  | Conventional | ENERGY STAR | Savings | Conventional | ENERGY STAR | Savings
| Ice Making Head |  | 9653.1094 | 8887.9781 | 765.1313 | 11269.521 | 9695.8834 | 1573.6376 | kWh
| Remote Cond./ Split System |  | 14323.9688 | 13001.7563 | 1322.2125 | 16206.5475 | 12971.6437 | 3234.9037 | kWh
| Self Contained Unit |  | 3776.0062 | 3213.4144 | 562.5918 | 5237.8668 | 4557.6353 | 680.2315 | kWh
Annual water consumption per ice machine
|  |  | Batch |  |  | Continuous
|  |  | Conventional | ENERGY STAR | Savings | Conventional | ENERGY STAR | Savings
| Ice Making Head |  | 38790.375 | 32562.5625 | 6227.8125 | 22338 | 22338 | 0 | gallons
| Remote Cond./ Split System |  | 63277.3125 | 56666.25 | 6611.0625 | 38434.5 | 38434.5 | 0 | gallons
| Self Contained Unit |  | 14007.7875 | 9074.8125 | 4932.975 | 7884 | 7884 | 0 | gallons
References
| Equipment specifications: |  | - ENERGY STAR specification
- Federal standard: Title 10 Part 431 - Energy Efficiency Program for Certain Commercial and Industrial Equipment; Section 431.136
- EPA/FSTC research on available models, 2013
| Duty cycle: |  | - EPA/FSTC research on average use, 2013
| Incremental equipment cost: |  | - Difference between a similar ENERGY STAR and non-qualifying model, EPA research using AutoQuotes, October 2020
| Equipment lifetime: |  | - FSTC research on available models, 2009
| do not modify - quantity: |  | 0 | 0 | 0 | 0 | 0 | 0

## Oven Calcs (hidden)
Oven Calculations for the ENERGY STAR CFS Calculator
Inputs - to edit these values go to the INPUTS tab
|  | DEFAULT | [6 empty] | USER ENTRY
|  | Convection |  |  | Combination |  | Rack |  | Convection |  |  | Combination |  | Rack
|  | Electric |  | Gas | Electric | Gas | Gas |  | Electric |  | Gas | Electric | Gas | Gas
|  | Full Size | Half Size |  |  |  | Single Rack | Double Rack | Full Size | Half Size |  |  |  | Single Rack | Double Rack
| Average daily operation | 12 | 12 | 12 | 12 | 12 | 12 | 12 | 12 | 12 | 12 | 12 | 12 | 12 | 12 | hours
| Annual days of operation | 365 | 365 | 365 | 365 | 365 | 365 | 365 | 365 | 365 | 365 | 365 | 365 | 365 | 365 | days
| Number of pans | N/A | N/A | N/A | 10 | 20 | N/A | N/A | N/A | N/A | N/A | 10 | 20 | N/A | N/A
| Food cooked per day | 100 | 100 | 100 | 200 | 250 | 600 | 1200 | 100 | 100 | 100 | 200 | 250 | 600 | 1200 | pounds
| Incremental cost | 1000 | 1000 | 1000 | 2000 | 4000 | 4000 | 4000 | 1000 | 1000 | 1000 | 2000 | 4000 | 4000 | 4000
Assumptions - users can edit the highlighted values to modify the assumptions
| Convection Oven | Electric |  |  |  | Gas
|  | Full Size |  | Half Size |  | Conventional | ENERGY STAR
|  | Conventional | ENERGY STAR | Conventional | ENERGY STAR
| Cooking energy efficiency | 65% | 71% | 68% | 70.67% | 44% | 46%
| Production capacity | 90 | 90 | 45 | 50 | 83 | 86 | pounds/hour
| Number of Preheats per Day | 1 | 1 | 1 | 1 | 1 | 1
| Preheat Time | 8.8 | 8.55 | 8.5 | 7.68 | 11.7 | 10.75 | minutes
| Preheat Energy | 1563.3 | 1388.8 | 890 | 700 | 13096 | 9449.45 | Wh/BTU
| Idle energy rate | 2000 | 1600 | 1030 | 1000 | 15100 | 12000 | W or Btu/hour
| Equipment lifetime | 12 |  | 12 |  | 12 |  | years
| Combination Oven | Electric |  |  |  | Gas
|  | Conventional |  | ENERGY STAR |  | Conventional |  | ENERGY STAR
|  | Convec. Mode | Steam Mode | Convec. Mode | Steam Mode | Convec. Mode | Steam Mode | Convec. Mode | Steam Mode
| % of food cooked in mode | 50% | 50% | 50% | 50% | 50% | 50% | 50% | 50%
| Cooking energy efficiency | 72% | 49% | 76% | 55% | 52% | 39% | 56% | 41%
| Production capacity | 79 | 126 | 119 | 177 | 176 | 211 | 210 | 277 | pounds/hour
| Number of Preheats per Day | 1 | 1 | 1 | 1 | 1 | 1 | 1 | 1
| Preheat Time | 15 | 15 | 15 | 15 | 15 | 15 | 15 | 15 | minutes
| Preheat Energy | 3000 | 3000 | 1500 | 1500 | 22000 | 22000 | 16000 | 16000 | Wh/BTU
| Idle energy rate | 1320 | 5260 | 1298.9 | 1970 | 10788 | 24562 | 8425 | 10511 | W or Btu/hour
| Equipment lifetime | 12 |  |  |  | 12 |  |  |  | years
| Rack Oven | Gas
|  | Single Rack |  | Double Rack
|  | Conventional | ENERGY STAR | Conventional | ENERGY STAR
| Baking Energy Efficiency | 30% | 48% | 30% | 52%
| Production capacity | 130 | 130 | 250 | 250 | pounds/hour
| Number of Preheats per Day | 1 | 1 | 1 | 1
| Preheat Time | 20 | 20 | 20 | 20 | minutes
| Preheat Energy | 58998 | 42584 | 90009 | 73151 | Btu/hour
| Idle energy rate | 43000 | 25000 | 65000 | 30000 | Btu/hour
| Equipment lifetime | 12 |  | 12 |  | years
|  | Electric |  |  | Gas
|  | Convec. Mode | Steam Mode |  | Convec. Mode | Steam Mode
| ASTM energy to food | 73.2 | 30.8 | Wh/pound | 250 | 105 | Btu/pound
Calculations
| Convection Oven | Electric |  |  |  | Gas
|  | Full Size |  | Half Size |  | Conventional | ENERGY STAR
|  | Conventional | ENERGY STAR | Conventional | ENERGY STAR
| Daily preheat energy | 1563.3 | 1388.8 | 890 | 700 | 13096 | 9449.45 | Wh or Btu
| Daily cooking energy | 11261.5385 | 10309.8592 | 10764.7059 | 10358.002 | 56818.1818 | 54347.8261 | Wh or Btu
| Daily idle time | 10.8889 | 10.8889 | 9.7778 | 10 | 9.5904 | 9.6744 | hours
| Daily idle energy | 21777.7778 | 17422.2222 | 10071.1111 | 10000 | 144814.4578 | 116093.0233 | Wh or Btu
| Total daily energy | 34602.6162 | 29120.8814 | 21725.817 | 21058.002 | 214728.6396 | 179890.2993 | Wh or Btu
| Combination Oven | Electric | [5 empty] | Gas
|  | Conventional |  |  | ENERGY STAR |  |  | Conventional |  |  | ENERGY STAR
|  | Convec. Mode | Steam Mode | Total | Convec. Mode | Steam Mode | Total | Convec. Mode | Steam Mode | Total | Convec. Mode | Steam Mode | Total
| Daily preheat energy | 3000 |  |  | 1500 |  |  | 22000 |  |  | 16000 |  |  | Wh or Btu
| Daily cooking energy | 10166.6667 | 6285.7143 | 16452.381 | 9631.5789 | 5600 | 15231.5789 | 60096.1538 | 33653.8462 | 93750 | 55803.5714 | 32012.1951 | 87815.7666 | Wh or Btu
| Daily idle time | 4.7342 | 5.2063 | 9.9405 | 5.1597 | 5.435 | 10.5947 | 5.2898 | 5.4076 | 10.6974 | 5.4048 | 5.5487 | 10.9535 | hours
| Daily idle energy | 6249.1139 | 27385.3968 | 33634.5107 | 6701.8874 | 10707.0056 | 17408.893 | 57066.0682 | 132821.0521 | 189887.1203 | 45535.119 | 58322.769 | 103857.888 | Wh or Btu
| Total daily energy | 19415.7806 | 33671.1111 | 50086.8917 | 17833.4663 | 16307.0056 | 32640.472 | 139162.222 | 166474.8983 | 283637.1203 | 117338.6905 | 90334.9641 | 191673.6546 | Wh or Btu
| Rack Oven | Gas
|  | Single Rack |  | Double Rack
|  | Conventional | ENERGY STAR | Conventional | ENERGY STAR
| Daily preheat energy | 58998 | 42584 | 90009 | 73151 | Btu
| Daily cooking energy | 500000 | 312500 | 1000000 | 576923.0769 | Btu
| Daily idle time | 7.3846 | 7.3846 | 7.2 | 7.2 | hours
| Daily idle energy | 317538.4615 | 184615.3846 | 468000 | 216000 | Btu
| Total daily energy | 876536.4615 | 539699.3846 | 1558009 | 866074.0769 | Btu
Annual energy consumption per oven
|  |  |  | Conventional | ENERGY STAR | Savings
| Convection Oven | Electric | Full Size | 12629.9549 | 10629.1217 | 2000.8332 | kWh
|  | Electric | Half Size | 7929.9232 | 7686.1707 | 243.7525 | kWh
|  | Gas |  | 783.7595 | 656.5996 | 127.1599 | therms
| Combination Oven | Electric |  | 18281.7155 | 11913.7723 | 6367.9432 | kWh
|  | Gas |  | 1035.2755 | 699.6088 | 335.6667 | therms
| Rack Oven | Gas | Single Rack | 3199.3581 | 1969.9028 | 1229.4553 | therms
|  | Gas | Double Rack | 5686.7329 | 3161.1704 | 2525.5625 | therms
References
| Equipment specifications: | - ENERGY STAR specification
- EPA research on available models, 2013
- Fisher Nickel Calculator
- CA eTRM. Combination Oven, Commercial, January 2020
- CA eTRM. Rack Oven, Gas, Commercial, May 2020
- CA eTRM. Convection Oven, Commercial, May 2020
| Operating Hours: | - EPA & Food Service Technology Center (FSTC) research on average use, 2013
- ASTM Test Method for Rack Ovens, F2093-11
| Incremental equipment cost: | - CONVECTION OVENS: Energy Solutions. 2017. "2016 IMC Analysis - For Cal TF (Energy Solutions).xls"
- RACK OVENS: Energy Solutions. 2017. "2016 IMC Analysis - For Cal TF (Energy Solutions).xls"
- COMBINATION OVENS: Food Service Technology Center (FSTC). 2016. "Combi 2016 Prices Updated.xlsx."
| Equipment lifetime: | - FSTC research on available models, 2009
| do not modify - quantity: | 0 | 0 | 0 | 0 | 0 | 0 | 0

## Refrigerator Calcs (hidden)
Refrigerator Calculations for the ENERGY STAR CFS Calculator
Inputs - to edit these values go to the INPUTS tab
|  | DEFAULT |  |  |  | USER ENTRY
|  | Vertical |  | Horizontal |  | Vertical |  | Horizontal
|  | Solid door | Transparent door | Solid door | Transparent door | Solid door | Transparent door | Solid door | Transparent door
| Quantity | 1 | 1 | 1 | 1 | 0 | 0 | 0 | 0
| Volume | 35 | 35 | 20 | 20 | 15 | 35 | 20 | 20 | cubic feet
| Number of Doors | 1 | 1 | 1 | 1 | 1 | 1 | 1 | 1
| ENERGY STAR unit energy consumption | [8 empty] | kWh/day
| 0 < V < 15 | 1.3 | 3.77 | 1.28 | 1.28
| 15 ≤ V < 30 | 1.3 | 2.87
| 30 ≤ V < 50 | 1.69 | 3
| 50 ≤ V | 2.25 | 2.564
| Selected size | 1.3 | 3 | 1.28 | 1.28 | 1.3 | 3 | 1.28 | 1.28
Incremental cost
| 0 < V < 15 | 150 | 50 | 0 | 0
| 15 ≤ V < 30 | 200 | 200 | 0 | 0
| 30 ≤ V < 50 | 250 | 450 | 0 | 0
| 50 ≤ V | 350 | 700 | 0 | 0
| Selected size | 200 | 450 | 0 | 0 | 200 | 450 | 0 | 0
Assumptions - users can edit the highlighted values to modify the assumptions
|  | Vertical |  | Horizontal
|  | Solid door | Transparent door | Solid door | Transparent door
| Annual days of operation | 365 | 365 | 365 | 365 | days
| Conventional unit energy consumption | 2.11 | 4.36 | 1.91 | 1.57 | kWh/day
| Equipment lifetime | 12 | 12 | 12 | 12 | years
Annual energy consumption per refrigerator
|  | Conventional | ENERGY STAR | Savings
| Vertical | 0 | 0 | 0 | kWh
| Solid door | 770.15 | 474.5 | 295.65 | kWh
| Transparent door | 1591.4 | 1095 | 496.4 | kWh
| Horizontal | 0 | 0 | 0 | kWh
| Solid door | 697.15 | 467.2 | 229.95 | kWh
| Transparent door | 573.05 | 467.2 | 105.85 | kWh
References
| Equipment specifications: | - ENERGY STAR specification
- Federal standard: Title 10 Part 431 - Energy Efficiency Program for Certain Commercial and Industrial Equipment; Section 431.66
| Incremental equipment cost: | -Pacific Gas and Electric Company (PG&E). 2017. “PGECOFST123 Reach in Ref and Freezer Cost Analysis 2017.xlsx.
| Equipment lifetime: | - California Public Utilities Commission (CPUC), Energy Division. 2014. “DEER2014-EUL-table-update_2014-02-05.xlsx”
| do not modify - quantity: | 0 | 0 | 0 | 0 | 200

## Steam Cooker Calcs (hidden)
Steam Cooker Calculations for the ENERGY STAR CFS Calculator
Inputs - to edit these values go to the INPUTS tab
|  | DEFAULT |  | USER ENTRY
|  | Electric | Gas | Electric | Gas
| Average daily operation | 9.25 | 9.25 | 9 | 9 | hours | Entry for pounds cooked exceeds hourly production capacity. Change production capacity below, or change pounds, number of pans or hours on Inputs tab.
| Annual days of operation | 310.58 | 310.58 | 311 | 311 | days
| Food cooked per day | 100 | 100 | 100 | 100 | pounds
| Number of pans per unit | 3 | 6 | 3 | 6
Incremental cost
| 3-pan | 2000 | 1000
| 4-pan | 2000 | 1000
| 5-pan | 2000 | 1000
| 6-pan + | 2000 | 1000
| Selected size | 2000 | 1000 | 2000 | 1000
Assumptions - users can edit the highlighted values to modify the assumptions
|  | Electric |  |  | Gas
|  | Conventional | ENERGY STAR |  | Conventional | ENERGY STAR
| Type | steam generator | steam generator |  | steam generator | boilerless
| Water Use | 40 | 15 | gallons/hour | 40 | 3 | gallons/hour
| Time in constant steam mode | 40% | 40% |  | 40% | 40%
| Cooking energy efficiency | 30% | 50% |  | 18% | 38%
| Production capacity per pan | 23.3 | 16.7 | pounds/hour | 23.3 | 20 | pounds/hour
| Number of Preheats per Day | 1 | 1 |  | 1 | 1
| Preheat Time | 11.88 | 13.23 | minutes | 10.92 | 13.37 | minutes
| Preheat Energy | 1776 | 1671.7 | Wh | 18832.68 | 10293.89 | Btu
| Idle energy rate | 1200 | 400 | W | 18000 | 12500 | Btu/hour
| ASTM energy to food | 30.8 |  | Wh/pound | 105 |  | Btu/pound
| Equipment lifetime | 12 |  | years | 12 |  | years
Calculations
|  | Electric |  |  | Gas
|  | Conventional | ENERGY STAR |  | Conventional | ENERGY STAR
| Annual operation | 2799 |  | hours | 2799 |  | hours
| Daily cooking energy | 10266.6667 | 6160 | Wh | 58333.3333 | 27631.5789 | Btu
| Daily preheat energy | 1776 | 1671.7 | Wh | 18832.68 | 10293.89 | Btu
| Daily idle time | 7.5694 | 7.004 | hour | 8.2847 | 8.1667 | hour
| Daily idle energy | 27178.3304 | 10327.1341 | Wh | 359721.3448 | 169565.7895 | Btu
| Total daily energy | 39220.9971 | 18158.8341 | Wh | 436887.3581 | 207491.2584 | Btu
Annual energy consumption per steam cooker
|  | Conventional | ENERGY STAR | Savings
| Electric | 12197.7301 | 5647.3974 | 6550.3327 | kWh
| Gas | 1358.7197 | 645.2978 | 713.4219 | therms
Annual water consumption per steam cooker
|  | Conventional | ENERGY STAR | Savings
| Electric | 111960 | 41985 | 69975 | gallons
| Gas | 111960 | 8397 | 103563 | gallons
References
| Equipment specifications: | - ENERGY STAR specification
- Food Service Technology Center (FSTC) research on available models,
| Operating Hours: | - FSTC research on average use,
| Incremental equipment cost: | - Difference between a similar ENERGY STAR and non-qualifying model, EPA research using AutoQuotes, October 2020
| Equipment lifetime: | - FSTC research on available models,
| do not modify - quantity: | 0 | 0

## Dishwasher Calcs (hidden)
Dishwasher Calculations for the ENERGY STAR CFS Calculator
Inputs - to edit these values go to the INPUTS tab
|  | DEFAULT |  |  | USER ENTRY
|  | Annual days of operation | Racks washed per day | Incremental cost | Annual days of operation | Racks washed per day | Incremental cost | Building hot water fuel type | Booster water heater fuel type
Low Temperature
| Under Counter | 365 | 75 | 234 | 365 | 75 | 234 | electric | N/A
| Stationary Single Tank Door | 365 | 280 | 662 | 365 | 280 | 662 | electric
| Single Tank Conveyor | 365 | 400 | 0 | 365 | 400 | 0 | electric
| Multi Tank Conveyor | 365 | 600 | 970 | 365 | 600 | 970 | electric
High Temperature
| Under Counter | 365 | 75 | 2025 | 365 | 75 | 2025 | electric | electric
| Stationary Single Tank Door | 365 | 280 | 995 | 365 | 280 | 995 | electric | electric
| Single Tank Conveyor | 365 | 400 | 2050 | 365 | 400 | 2050 | electric | electric
| Multi Tank Conveyor | 365 | 600 | 970 | 365 | 600 | 970 | electric | electric
| Pot, Pan, and Utensil | 365 | 280 | 1710 | 365 | 280 | 1710 | electric | electric
Assumptions - users can edit the highlighted values to modify the assumptions
|  | Water Heater Efficiency |  | Inlet Water Temperature Increase (oF)
[6 empty] | Specific Heat of Water |  | 1 | Btu/pound/oF
|  | Electric | Gas |  |  | Density of Water |  | 8.2086 | pounds/gallon
| Building Water Heater | 98% | 80% | 70
| Booster Water Heater | 98% | 80% | 40
|  | Average daily operation (hours) | Typical Wash Time (minutes) |  | Water Use per Rack (gallons) |  | Idle Power Draw (kW) |  | Equipment lifetime (years)
|  |  | Conventional | ENERGY STAR | Conventional | ENERGY STAR | Conventional | ENERGY STAR
Low Temperature
| Under Counter | 18 | 2 | 2 | 1.73 | 1.19 | 0.5 | 0.5 | 10
| Stationary Single Tank Door | 18 | 1.5 | 1.5 | 2.1 | 1.18 | 0.6 | 0.6 | 15
| Single Tank Conveyor | 18 | 0.3 | 0.3 | 1.31 | 0.79 | 1.6 | 1.5 | 20
| Multi Tank Conveyor | 18 | 0.3 | 0.3 | 1.04 | 0.54 | 2 | 2 | 20
High Temperature
| Under Counter | 18 | 2 | 2 | 1.09 | 0.86 | 0.76 | 0.5 | 10
| Stationary Single Tank Door | 18 | 1 | 1 | 1.29 | 0.89 | 0.87 | 0.7 | 15
| Single Tank Conveyor | 18 | 0.3 | 0.3 | 0.87 | 0.7 | 1.93 | 1.5 | 20
| Multi Tank Conveyor | 18 | 0.2 | 0.2 | 0.97 | 0.54 | 2.59 | 2.25 | 20
| Pot, Pan, and Utensil | 18 | 3 | 3 | 0.7 | 0.58 | 1.2 | 1.2 | 10
Calculations
| Water Heating Energy | Electric | Gas
|  | kWh/gallon | therm/gallon
| Building Water Heater | 0.17179 | 0.0071825
| Booster Water Heater | 0.098167 | 0.0041043
Annual Water Consumption (gallons)
|  | Conventional | ENERGY STAR | Savings
Low Temperature
| Under Counter | 47358.75 | 32576.25 | 14782.5
| Stationary Single Tank Door | 214620 | 120596 | 94024
| Single Tank Conveyor | 191260 | 115340 | 75920
| Multi Tank Conveyor | 227760 | 118260 | 109500
High Temperature
| Under Counter | 29838.75 | 23542.5 | 6296.25
| Stationary Single Tank Door | 131838 | 90958 | 40880
| Single Tank Conveyor | 127020 | 102200 | 24820
| Multi Tank Conveyor | 212430 | 118260 | 94170
| Pot, Pan, and Utensil | 71540 | 59276 | 12264
|  | Annual Building Water Heater Energy Consumption |  |  |  | Annual Booster Heater Energy Consumption |  |  |  | Annual Idle Electricity Consumption (kWh)
|  | Conventional |  | ENERGY STAR |  | Conventional |  | ENERGY STAR
|  | Electric (kWh) | Gas (therm) | Electric (kWh) | Gas (therm) | Electric (kWh) | Gas (therm) | Electric (kWh) | Gas (therm) | Conventional | ENERGY STAR
Low Temperature
| Under Counter | 8135.8453 | 0 | 5596.3329 | 0 | N/A |  |  |  | 2828.75 | 2828.75
| Stationary Single Tank Door | 36869.9577 | 0 | 20717.4048 | 0 |  |  |  |  | 2409 | 2409
| Single Tank Conveyor | 32856.9011 | 0 | 19814.4671 | 0 |  |  |  |  | 9344 | 8760
| Multi Tank Conveyor | 39127.3021 | 0 | 20316.0992 | 0 |  |  |  |  | 10950 | 10950
High Temperature
| Under Counter | 5126.0528 | 0 | 4044.4086 | 0 | 2929.173 | 0 | 2311.0906 | 0 | 4299.7 | 2828.75
| Stationary Single Tank Door | 22648.6883 | 0 | 15625.8392 | 0 | 12942.1076 | 0 | 8929.051 | 0 | 4234 | 3406.6667
| Single Tank Conveyor | 21820.9954 | 0 | 17557.1227 | 0 | 12469.1402 | 0 | 10032.6416 | 0 | 11271.2 | 8760
| Multi Tank Conveyor | 36493.7337 | 0 | 20316.0992 | 0 | 20853.5621 | 0 | 11609.1995 | 0 | 15125.6 | 13140
| Pot, Pan, and Utensil | 12289.9859 | 0 | 10183.1312 | 0 | 7022.8491 | 0 | 5818.9321 | 0 | 1752 | 1752
Annual energy consumption per dishwasher
|  | Conventional |  | ENERGY STAR |  | Savings
|  | Electric (kWh) | Gas (therm) | Electric (kWh) | Gas (therm) | Electric (kWh) | Gas (therm)
Low Temperature
| Under Counter | 10964.5953 | 0 | 8425.0829 | 0 | 2539.5124 | 0
| Stationary Single Tank Door | 39278.9577 | 0 | 23126.4048 | 0 | 16152.5529 | 0
| Single Tank Conveyor | 42200.9011 | 0 | 28574.4671 | 0 | 13626.434 | 0
| Multi Tank Conveyor | 50077.3021 | 0 | 31266.0992 | 0 | 18811.2029 | 0
High Temperature
| Under Counter | 12354.9258 | 0 | 9184.2493 | 0 | 3170.6766 | 0
| Stationary Single Tank Door | 39824.7959 | 0 | 27961.5569 | 0 | 11863.2391 | 0
| Single Tank Conveyor | 45561.3356 | 0 | 36349.7643 | 0 | 9211.5713 | 0
| Multi Tank Conveyor | 72472.8958 | 0 | 45065.2987 | 0 | 27407.5971 | 0
| Pot, Pan, and Utensil | 21064.835 | 0 | 17754.0633 | 0 | 3310.7717 | 0
References
| Equipment specifications: | - ENERGY STAR specification
- EPA/Food Service Technology Center (FSTC) research on available models, 2013
| Operating hours: | - EPA/FSTC research on average use, 2009
| Incremental equipment cost: | - Difference between a similar ENERGY STAR and non-qualifying model EPA research using AutoQuotes, 2016 (for high/low temp undercounter/single door) and 2012 (all other types)
| Equipment lifetime: | - EPA/FSTC research on available models, 2013
| Water heater specifications: | - Federal standard: Title 10 Part 431 - Energy Efficiency Program for Certain Commercial and Industrial Equipment; Subpart G
| Water properties: | - Cengel & Turner, Fundamentals of Thermal Fluid Science, Table A-15E
| do not modify - quantity: | 0 | 0 | 0 | 0 | 0 | 0 | 0 | 0 | 0
0

## General Assumptions
General Assumptions for the ENERGY STAR CFS Calculator
Utility Rates - to edit these values go to the INPUTS tab
| Selected | 1 | U.S. average
| electricity | 0.1048 | per kWh
| natural gas | 0.748 | per therm
|  | Commercial electric rate ($/kWh) | Commercial gas rate ($/therm)
1 | U.S. average | 0.1048 | 0.748
2 | Alabama | 0.1159 | 1.208
3 | Alaska | 0.1979 | 0.989
4 | Arizona | 0.1013 | 0.691
5 | Arkansas | 0.0857 | 0.745
6 | California | 0.1632 | 0.986
7 | Colorado | 0.1008 | 0.624
8 | Connecticut | 0.1714 | 0.975
9 | Delaware | 0.0964 | 1.004
10 | District of Columbia | 0.1206 | 1.097
11 | Florida | 0.09 | 1.146
12 | Georgia | 0.098 | 0.758
13 | Hawaii | 0.3003 | 3.026
14 | Idaho | 0.0764 | 0.559
15 | Illinois | 0.0901 | 0.685
16 | Indiana | 0.1086 | 0.686
17 | Iowa | 0.1015 | 0.58
18 | Kansas | 0.1032 | 0.752
19 | Kentucky | 0.1028 | 0.868
20 | Louisiana | 0.0862 | 0.841
21 | Maine | 0.1266 | 1.262
22 | Maryland | 0.0993 | 1.081
23 | Massachusetts | 0.1597 | 1.103
24 | Michigan | 0.1166 | 0.687
25 | Minnesota | 0.1042 | 0.663
26 | Mississippi | 0.106 | 0.848
27 | Missouri | 0.0866 | 0.767
28 | Montana | 0.1052 | 0.689
29 | Nebraska | 0.0899 | 0.533
30 | Nevada | 0.0751 | 0.725
31 | New Hampshire | 0.1547 | 1.129
32 | New Jersey | 0.1233 | 0.88
33 | New Mexico | 0.0989 | 0.456
34 | New York | 0.1373 | 0.691
35 | North Carolina | 0.087 | 0.876
36 | North Dakota | 0.0886 | 0.526
37 | Ohio | 0.0933 | 0.597
38 | Oklahoma | 0.0739 | 0.687
39 | Oregon | 0.0901 | 0.788
40 | Pennsylvania | 0.0861 | 0.949
41 | Rhode Island | 0.1613 | 1.231
42 | South Carolina | 0.1023 | 0.857
43 | South Dakota | 0.0933 | 0.528
44 | Tennessee | 0.1063 | 0.81
45 | Texas | 0.0776 | 0.618
46 | Utah | 0.0838 | 0.635
47 | Vermont | 0.1648 | 0.546
48 | Virginia | 0.0794 | 0.853
49 | Washington | 0.0892 | 0.88
50 | West Virginia | 0.0935 | 0.812
51 | Wisconsin | 0.11 | 0.614
52 | Wyoming | 0.0965 | 0.63
| Average commercial water & sewer rate |  | 11 | per 1,000 gallons
Energy Unit Conversion
| 1 therm = | 100000 | Btu
| 1 kWh = | 3413 | Btu
Discount Rate - users can edit this value to modify the assumption
4%
Carbon Dioxide Emissions - users can edit the highlighted values to modify the assumptions
| Electricity CO2 emissions factor |  | 1.56 | lbs CO2/kWh
| Natural gas CO2 emissions factor |  | 11.698 | lbs CO2/therm
| CO2 emissions for average passenger car |  | 10207 | lbs CO2/year | Equivalent for selected equipment: | 0.58692 | Display value: | driving your car for 214 days
References
| Electric rates: | - US Department of Energy, Electric Power Monthly, Table 5.6B, June 2020 edition (with data through June 2020)
| Gas rates: | - Energy Information Administration. 2019 NG prices.
| Water rate: | - 50 Largest Cities Water & Wastewater Rate Survey, 2018-2019, Figure 19
| Discount rate: | - Assumed real discount rate of 4%, which is roughly equivalent to the nominal discount rate of 7% (4% real discount rate + 3% inflation rate)
| CO2 emissions factor: | - US EPA
| NG emissions factor: | - US Government Publishing Office. 40 CFR Part 98 Table C-2
| Car emission factor: | - EPA (2018). Greenhouse Gas Emissions from a Typical Passenger Vehicle