## 1. Introduction
ENERGY STAR® Water Heater Data and Analysis
Enclosed are the ENERGY STAR Water Heater data and analysis supporting the Version 4.0 ENERGY STAR specification. The following tabs are included in this workbook:
1. Introduction: Includes Introduction, table of contents and contacts.
2. Version 4.0 Criteria: Displays key data for new specifications and major revisions.
Table 1.1 - 1.5: V4.0 Efficiency Requirements
Chart 1: V4.0 Efficiency Criteria and ENERGY STAR Models
3. Energy and Cost Savings: Summarizes consumers' energy and cost savings, as well as national savings, associated with the Version 4.0 levels.
Table 2: Annual Unit Energy, GHG, and Cost Savings
Table 3: Lifetime Unit Energy, GHG, and Cost Savings
Table 4: National Lifetime Savings Estimate
4. Product Availability: Provides model counts of available product at the V4.0 criteria levels.
Table 5: Product Availability and Percentage of Total
5. Incremental Cost and Payback: Summarizes results from consumer payback analysis involving a "like-to-like" comparison.
Table 6: Incremental Cost and Payback
6. ENERGY STAR QPL: Includes all ENERGY STAR certified water heaters.
Table 7: ENERGY STAR Qualified Products List
7. All U.S. Models: Includes table of models listed in the Compliance Certification Database managed by DOE.
Table 8: DOE Compliance Certification Database (all US Models).
Table 9: AHRI Dataset for Gas Storage Water Heaters, filtered to identify Residential-duty Commercial Storage models.
8. Solar Water Heaters: Includes an analysis of the proposed Solar Uniform Energy Factor (SUEF) requirements according to a limited dataset provided by SRCC.
Table 10.1: Analysis of current ENERGY STAR solar water heaters meeting the proposed Version 4.0 SUEF requirements.
Table 10.2: Analysis of select non-ENERGY STAR solar water heaters meeting the proposed Version 4.0 SUEF requirements.
Table 11.1: Modeled SUEF performance for solar water heaters certified to ENERGY STAR Version 3.2.
Table 11.2: Modeled SUEF performance for select non-ENERGY STAR solar water heaters.
If you have any questions concerning this data, please contact Abigail Daken, EPA, at Daken.Abigail@epa.gov. For more information on ENERGY STAR Water Heater specification development, please visit www.energystar.gov/RevisedSpecs and follow the link for “Water Heaters."

## 2. Version 4.0 Criteria
Table 1.1: Criteria for Qualified Electric Water Heaters |  |  |  | Chart 1: V4.0 Efficiency Criteria and ENERGY STAR Models
Criteria |  | ENERGY STAR Requirements
Uniform Energy Factor (UEF) |  | Integrated HPWH | UEF ≥ 3.30
|  | Integrated HPWH, 120 Volt/15 Amp | UEF ≥ 2.20
|  | Split-system HPWH | UEF ≥ 2.20
First Hour Rating |  | FHR ≥ 45 gallons per hour
Warranty |  | Warranty ≥ 6 years on sealed system
Safety |  | UL 174 and UL 1995 or UL 603335-2-40
Lower Compressor Cut-Off Temperature |  | Report ambient temperature below which the compressor cuts off and electric resistance only operation begins
(Reporting Requirement Only)
Table 1.2: Criteria for Qualified Gas Storage Water Heaters
Criteria | ENERGY STAR Requirements
Uniform Energy Factor (UEF) | ≤ 55 gallons | Medium Draw Pattern | UEF ≥ 0.64
|  | High Draw Pattern | UEF ≥ 0.68
| > 55 gallons | Medium Draw Pattern | UEF ≥ 0.78
|  | High Draw Pattern | UEF ≥ 0.8
First Hour Rating | FHR ≥ 51 gallons per hour
Warranty | Warranty ≥ 6 years on system (including parts)
Safety | ANSI Z21.10.1/CSA 4.1
Table 1.3: Criteria for Qualified Gas Instantaneous Water Heaters
Criteria | ENERGY STAR Requirements
Uniform Energy Factor (UEF) | 0.87
Maximum Gallons-Per-Minute | Max GPM ≥ 2.8 over a 67°F rise
Warranty | Warranty ≥ 6 years on system ≥ 5 years on parts
Safety | ANSI Z21.10.3/CSA 4.3
Table 1.4: Criteria for Qualified Gas-Fired Storage Residential-Duty Commercial Water Heaters
Criteria | ENERGY STAR Requirements
Uniform Energy Factor | UEF ≥ 0.80
Warranty | Warranty ≥ 6 years on system
Safety | ANSI Z21.10.3/CSA 4.3
Table 1.5: Criteria for Qualified Solar Water Heaters
Criteria | ENERGY STAR Requirements
Solar Uniform Energy Factor | SUEF for electric backup | ≥ 3.00
| SUEF for gas backup | ≥ 1.80
Warranty | Warranty ≥ 10 years on collector,
≥ 6 years sealed system,
≥ 2 years on controls,
≥ 1 year on parts

## 3. Energy and Cost Savings
Table 2: Annual Unit Energy, GHG, and Cost Savings
V4.0 Efficiency Criteria
Equipment Type | Electrical Savings (kWh) | Annual Operational Savings ($) | Emissions Reduction (pounds of CO2)
220/240V Integrated Heat Pump Water Heater, ≤ 55 gallons | 2543.5925 | 314.6424 | 3968.0043
220/240V Integrated Heat Pump Water Heater, > 55 gallons | 799.9965 | 98.9596 | 1247.9946
Note: savings are not provided for 120V integrated heat pump water heaters nor split system heat pump water heaters. These categories are new to Version 4.0 and are expected to have very low sales volume compared to 220/240V integrated heat pump water heaters. Assumptions: The baseline used to calculate savings was the federal minimum per 10 CFR 430.32. Calculations assume (1) a medium draw pattern for units up to 55 gallons and a high draw pattern for units over 55 gallons; (2) Standard volumes of 50 and 80 gallons for heat pump water heaters; (3) Electric Emissions Factor = 1.560 lbs CO2e/kWh; (4) Electric cost = $0.124/kWh.
Table 3: Lifetime Unit Energy, GHG, and Cost Savings
V4.0 Efficiency Criteria
Equipment Type | Lifetime Electrical Savings (kWh) | Lifetime Operational Savings ($) | Lifetime Emissions Reductions (pounds of CO2)
220/240V Integrated Heat Pump Water Heater, ≤ 55 gallons | 25435.925 | 3146.4239 | 39680.043
220/240V Integrated Heat Pump Water Heater, > 55 gallons | 7999.9653 | 989.5957 | 12479.9459
Assumptions: A lifetime of 10 years for water heaters was used. Source: ENERGY STAR Water Heater Market Profile 2010; Table 8. https://www.energystar.gov/ia/partners/prod_development/new_specs/downloads/water_heaters/Water_Heater_Market_Profile_2010.pdf
Table 4: National Annual Savings Potential
National Savings
Equipment Size | Electrical Savings (GWh) | CO2 (MMT) | Vehicle Equivalent
220/240V Integrated Heat Pump Water Heater, ≤ 55 gallons | 99487.6684 | 70.3978 | 15073889.1553
220/240V Integrated Heat Pump Water Heater, > 55 gallons | 9203.3723 | 6.5123 | 1394450.3468
Totals | 108691.0407 | 76.9102 | 16468339.5021
Assumptions: Assumes all electric water heaters in the U.S. are ENERGY STAR at the Version 4.0 criteria. This is based on replacing 50.6 million units over 10 years. Projected shipments of water heaters were developed through analysis of AHRI Residential Storage Water Heaters Historical Data.

## 4. Product Availability
Table 5: Product Availability and Percentage of Total
Note: Model counts are given in terms of basic models, which are models from the same brand that share energy-related attributes (UEF, tank size, input rate). EPA expects that the model pass rate for Electric Heat Pump Water Heaters over 55 gallons will increase by the time the Version 4.0 specification takes effect as multiple manufacturers have indicated they would be releasing updated, more efficient product lineups.
Water Heater Type | Tank Size, If Applicable | U.S. Models Per DOE CCMS/AHRI Database | Models Qualifying for ENERGY STAR Draft 1 V4.0 | Model Pass Rate (Relative to DOE) | Number of Brands, ES V3.2 | Number of Brands, ES V4.0
Gas Storage | ≤ 55 gallons | 535 | 291 | 54.39% | 24 | 22
Gas Storage | > 55 gallons | 0 | 0 | N/A | 7 | 7
Electric Heat Pump | ≤ 55 gallons | 522 | 69 | 13.22% | 24 | 14
Electric Heat Pump | > 55 gallons | 111 | 60 | 54.05% | 19 | 12
Gas Instantaneous |  | 718 | 482 | 67.13% | 33 | 32
Gas Storage Residential-duty commercial |  | 110 | 58 | 52.73% | 2 | 2
All product types |  | 1996 | 960 | 48.1% | 62 | 42

## 5. Incremental Cost and Payback
Table 6: Incremental Cost and Payback
Discussion: EPA conducted analysis of the models listed on the DOE Compliance Certification Database to determine that a performance requirement of 3.30 UEF would not incur any incremental cost over the federal minimum. Accordingly, the payback period for that category is 0 years.
Product Type | Efficiency Level | UEF | Average Annual Energy Cost ($) | Purchase Cost ($) | Payback (yrs)
220/240V Integrated Heat Pump Water Heater, ≤ 55 gallons | Federal Minimum Standard | 0.9207 | 436.3972 | 1469 | -
| ENERGY STAR V3.2 | 2 | 200.8955 | 2972 | 6.3821
| ENERGY STAR V4.0 | 3.3 | 121.7548 | 3232 | 5.6032
220/240V Integrated Heat Pump Water Heater, > 55 gallons | Federal Minimum Standard | 2.1538 | 284.9124 | 3825 | -
| ENERGY STAR V3.2 | 2.2 | 278.9292 | 3825 | -
| ENERGY STAR V4.0 | 3.3 | 185.9528 | 3825 | 0
Assumptions: Purchase costs are based on the RES 19 Water Heating, Boiler, and Furnace Cost Study. The purchase costs for water heaters over 55 gallons were updated based on web searches of models currently available on the market which identified no incremental cost for the Version 4.0 levels. Link: http://ma-eeac.org/wordpress/wp-content/uploads/RES19_Task5_FinalReport_v3.0_clean.pdf

## 6. ENERGY STAR QPL
Table 7: ENERGY STAR Qualified Products List
Brand Name | Model Name | Model Number | Type | Fuel | Uniform Energy Factor (UEF) | Input Rate (BTU/hr) | First Hour Rating at 125°F outlet temp (gallons/hr) | Storage Volume (gallons) | Maximum Gallons Per Minute over 67°F rise
American | PDVG62-40S40-NV 200 | PDVG62-40S40-NV 200 | Gas Storage | Natural Gas | 0.68 | 40000 | 74 | 38
American | PDV 4040 | PDVG62-40S40-NV* 300 | Gas Storage | Propane, Natural Gas | 0.68 | 40000 | 74 | 38
American | American | PDVG62-40S40-NVL 200 | Gas Storage | Natural Gas | 0.68 | 40000 | 74 | 38
American | American | PDVG62-40S40-PV 201 | Gas Storage | Propane | 0.68 | 40000 | 74 | 38
American | American | PDVG62-40S40-PVL 201 | Gas Storage | Propane | 0.68 | 40000 | 74 | 38
American | PDVG62-50T45-NV 200 | PDVG62-50T45-NV 200 | Gas Storage | Natural Gas | 0.72 | 45000 | 81 | 48
American | PDV 5045 | PDVG62-50T45-NV* 300 | Gas Storage | Propane, Natural Gas | 0.72 | 45000 | 81 | 48
American | American | PDVG62-50T45-NVL 200 | Gas Storage | Natural Gas | 0.72 | 45000 | 81 | 48
American | American | PDVG62-50T45-PV 201 | Gas Storage | Propane | 0.72 | 45000 | 81 | 48
American | American | PDVG62-50T45-PVL 201 | Gas Storage | Propane | 0.72 | 45000 | 81 | 48
American | PDVG62-50T62-NV 200 | PDVG62-50T62-NV 200 | Gas Storage | Natural Gas | 0.73 | 62000 | 118 | 48
American | PDV 5062 | PDVG62-50T62-NV 300 | Gas Storage | Propane, Natural Gas | 0.73 | 62000 | 118 | 48
American | American | PDVG62-50T62-PV 201 | Gas Storage | Propane | 0.73 | 62000 | 118 | 48
American | Polaris | PG10 34 100 2NV 200 | Gas Storage | Natural Gas | 0.9 | 100000 | 170 | 33
American | Polaris | PG10 34 100 2PV 201 | Gas Storage | Propane | 0.9 | 100000 | 170 | 33
American | Polaris | PR 34 100 N 200 | Gas Storage | Natural Gas | 0.9 | 100000 | 170 | 33
American | Polaris | PR 34 100 P 201 | Gas Storage | Propane | 0.9 | 100000 | 170 | 33
American | PVG62-40S40 NVS | PVG62-40S40-NVS | Gas Storage | Natural Gas | 0.67 | 40000 | 73 | 38
American | PVG62-40S40 PVS | PVG62-40S40-PVS | Gas Storage | Propane | 0.67 | 40000 | 73 | 38
American | PVG62-40T50 PVS | PVG62-40T50-PVS | Gas Storage | Propane | 0.7 | 50000 | 87 | 38
American | American | PVG62-40T50-PVSL | Gas Storage | Propane | 0.7 | 50000 | 87 | 38
American | American | PVG62-50S40-NVS | Gas Storage | Natural Gas | 0.72 | 40000 | 79 | 49
American | American | PVG62-50S40-PVS | Gas Storage | Propane | 0.72 | 40000 | 79 | 49
American | PVG62-50S62 NVS | PVG62 50S62NVS | Gas Storage | Natural Gas | 0.73 | 62000 | 119 | 50
American | PVG62-50S62 PVS | PVG62 50S62PVS | Gas Storage | Propane | 0.73 | 62000 | 119 | 50
American | PVG62-50T50 NVS | PVG62-50T50-NVS | Gas Storage | Natural Gas | 0.72 | 50000 | 97 | 48
American | PVG62-50T50 PVS | PVG62-50T50-PVS | Gas Storage | Propane | 0.72 | 50000 | 97 | 48
American | Power Vent | UPVG6240T42NV | Gas Storage | Natural Gas | 0.7 | 42000 | 76 | 38
American | Power Vent | UPVG6250T42NV | Gas Storage | Natural Gas | 0.65 | 42000 | 71 | 48
A. O. Smith | Inlet Damper | G12-CADT4040NV 100 | Gas Storage | Natural Gas | 0.68 | 40000 | 82 | 38
A. O. Smith | Inlet Damper | G12-CADT5040NV 100 | Gas Storage | Natural Gas | 0.68 | 40000 | 75 | 48
A. O. Smith | HE Flue Damper | G12-FDT4040NVR 100 | Gas Storage | Natural Gas | 0.64 | 40000 | 70 | 38
A. O. Smith | HE Flue Damper | G12-FDT5040NVR 100 | Gas Storage | Natural Gas | 0.69 | 40000 | 84 | 48
A. O. Smith | Flue Damper | G12-UFDT4040NV 100 | Gas Storage | Natural Gas | 0.65 | 40000 | 68 | 38
A. O. Smith | Flue Damper | G12-UFDT5040NV 100 | Gas Storage | Natural Gas | 0.7 | 40000 | 83 | 48
A. O. Smith | A. O. Smith | G6C-PVS5040NV | Gas Storage | Natural Gas |  | 40000 |  | 50
A. O. Smith | A. O. Smith | G6-PDS4040NV | Gas Storage | Natural Gas | 0.68 | 40000 | 74 | 38
A. O. Smith | A. O. Smith | G6-PDT5045NV | Gas Storage | Natural Gas | 0.72 | 45000 | 81 | 48
A. O. Smith | A. O. Smith | G6-PVS4040NV | Gas Storage | Natural Gas | 0.67 | 40000 | 73 | 38
A. O. Smith | A. O. Smith | G6-PVS5040NV | Gas Storage | Natural Gas | 0.72 | 40000 | 79 | 49
A. O. Smith | A. O. Smith | G6-PVT4050NV | Gas Storage | Natural Gas | 0.7 | 50000 | 87 | 38
A. O. Smith | A. O. Smith | G6-PVT4050PV | Gas Storage | Propane | 0.7 | 50000 | 87 | 38
A. O. Smith | A. O. Smith | G6-PVT5050NV | Gas Storage | Natural Gas | 0.72 | 50000 | 97 | 48
A. O. Smith | Power Vent | G6-UPVT4042NV | Gas Storage | Natural Gas | 0.7 | 42000 | 76 | 38
A. O. Smith | Power Vent | G6-UPVT5042NV | Gas Storage | Natural Gas | 0.65 | 42000 | 71 | 48
A. O. Smith | Inlet Damper | GCD-40 100 | Gas Storage | Natural Gas | 0.68 | 40000 | 82 | 38
A. O. Smith | Inlet Damper | GCD-50 100 | Gas Storage | Natural Gas | 0.68 | 40000 | 75 | 48
A. O. Smith | HE Flue Damper | GCF 40 100 | Gas Storage | Natural Gas | 0.64 | 40000 | 70 | 38
American | Flue Damper | FDG(1 thru 50)250S403NO*** 100 | Gas Storage | Natural Gas | 0.69 | 40000 | 78 | 49
American | HE Flue Damper | FDG6240S403N | Gas Storage | Natural Gas | 0.65 | 40000 | 70 | 38
American | HE Flue Damper | FDG6240S403NVR 100 | Gas Storage | Natural Gas | 0.66 | 40000 | 65 | 38
American | HE Flue Damper | FDG6240S403PVR 101 | Gas Storage | Propane | 0.66 | 36000 | 65 | 38
American | HE Flue Damper | FDG6240T403NVR 100 | Gas Storage | Natural Gas | 0.64 | 40000 | 70 | 38
American | HE Flue Damper | FDG6240T403PVR 101 | Gas Storage | Propane | 0.64 | 36000 | 70 | 38
American | HE Flue Damper | FDG6250T403NVR 100 | Gas Storage | Natural Gas | 0.69 | 40000 | 84 | 48
American | HE Flue Damper | FDG6250T403PVR 101 | Gas Storage | Propane | 0.69 | 37000 | 84 | 48
American | Flue Damper | GUF62 40T40 100 | Gas Storage | Natural Gas | 0.65 | 40000 | 68 | 38
American | Flue Damper | GUF62 50T40 100 | Gas Storage | Natural Gas | 0.7 | 40000 | 83 | 48
John Wood | HE Flue Damper | JWUS640T40P-AV-ES2 101 | Gas Storage | Propane | 0.64 | 36000 | 70 | 38
John Wood | HE Flue Damper | JWUS650S40N-AV-ES2 100 | Gas Storage | Natural Gas | 0.69 | 40000 | 78 | 49
John Wood | HE Flue Damper | JWUS650T40N-AV-ES2 100 | Gas Storage | Natural Gas | 0.69 | 40000 | 84 | 48
John Wood | HE Flue Damper | JWUS650T40P-AV-ES2 101 | Gas Storage | Propane | 0.69 | 37000 | 84 | 48
John Wood | PDV40N 30* | PDV40N 30* | Gas Storage | Propane, Natural Gas | 0.68 | 40000 | 71 | 40
John Wood | John Wood | PDV50HIN | Gas Storage | Natural Gas |  | 62000 |  | 50
John Wood | PDV50HIN 30* | PDV50HIN 30* | Gas Storage | Propane, Natural Gas | 0.73 | 62000 | 115 | 50
John Wood | John Wood | PDV50HIP | Gas Storage | Propane |  | 62000 |  | 50
John Wood | John Wood | PDV50N | Gas Storage | Natural Gas |  | 45000 |  | 50
John Wood | PDV50N 30* | PDV50N 30* | Gas Storage | Propane, Natural Gas | 0.72 | 45000 | 81 | 50
John Wood | John Wood | PDV50P | Gas Storage | Propane |  | 45000 |  | 50
John Wood | John Wood | PV40N | Gas Storage | Natural Gas |  | 40000 |  | 40
John Wood | John Wood | PV40P | Gas Storage | Propane |  | 40000 |  | 40
John Wood | John Wood | PV40TN | Gas Storage | Natural Gas |  | 50000 |  | 40
John Wood | John Wood | PV40TP | Gas Storage | Propane |  | 50000 |  | 40
John Wood | John Wood | PV50HIN | Gas Storage | Natural Gas |  | 62000 |  | 50
John Wood | John Wood | PV50HIP | Gas Storage | Propane |  | 62000 |  | 50
John Wood | John Wood | PV50N | Gas Storage | Natural Gas |  | 40000 |  | 50
John Wood | John Wood | PV50P | Gas Storage | Propane |  | 40000 |  | 50
John Wood | John Wood | PV50TN | Gas Storage | Natural Gas |  | 50000 |  | 50
John Wood | John Wood | PV50TP | Gas Storage | Propane |  | 50000 |  | 50
Kenmore | Kenmore | 409.7342 | Gas Storage | Natural Gas |  | 40000 |  | 40
Kenmore | Kenmore | 409.7342 | Gas Storage | Natural Gas |  | 40000 |  | 50
Kenmore | Kenmore | 409.7343 | Gas Storage | Natural Gas |  | 50000 |  | 50
Lochinvar | HE Flue Damper | LSL 040 40ES 101 | Gas Storage | Propane | 0.66 | 36000 | 65 | 38
Lochinvar | HE Flue Damper | LSN 040 40ES 100 | Gas Storage | Natural Gas | 0.66 | 40000 | 65 | 38
Lochinvar | HE Flue Damper | LTL 040 40ES 101 | Gas Storage | Propane | 0.64 | 36000 | 70 | 38
Lochinvar | HE Flue Damper | LTL 050 40ES 101 | Gas Storage | Propane | 0.69 | 37000 | 84 | 48
Lochinvar | HE Flue Damper | LTN 040 40ES 100 | Gas Storage | Natural Gas | 0.64 | 40000 | 70 | 38
Lochinvar | HE Flue Damper | LTN 050 40ES 100 | Gas Storage | Natural Gas | 0.69 | 40000 | 84 | 48
Lochinvar | PRL040 40ES 201 | PRL040 40ES 201 | Gas Storage | Propane | 0.68 | 40000 | 74 | 38
Lochinvar | Lochinvar | PRL040 40ESST 201 | Gas Storage | Propane | 0.68 | 40000 | 74 | 38
Lochinvar | Lochinvar | PRL050 45ES 201 | Gas Storage | Propane | 0.72 | 45000 | 81 | 48
Lochinvar | Lochinvar | PRL050 45ESST 201 | Gas Storage | Propane | 0.72 | 45000 | 81 | 48
Lochinvar | Lochinvar | PRL050 65ESST 201 | Gas Storage | Propane | 0.73 | 62000 | 118 | 48
Lochinvar | PRN040 40ES 200 | PRN040 40ES 200 | Gas Storage | Natural Gas | 0.68 | 40000 | 74 | 38
Lochinvar | PDV 4040 | PRN040 40ES** 300 | Gas Storage | Propane, Natural Gas | 0.68 | 40000 | 74 | 38
Lochinvar | Lochinvar | PRN040 40ESST 200 | Gas Storage | Natural Gas | 0.68 | 40000 | 74 | 38
Lochinvar | Lochinvar | PRN050 45ES 200 | Gas Storage | Natural Gas | 0.72 | 45000 | 81 | 48
Lochinvar | PDV 5045 | PRN050 45ES** 300 | Gas Storage | Propane, Natural Gas | 0.72 | 45000 | 81 | 48
Lochinvar | Lochinvar | PRN050 45ESST 200 | Gas Storage | Natural Gas | 0.72 | 45000 | 81 | 48
Lochinvar | Lochinvar | PRN050 65ESST 200 | Gas Storage | Natural Gas | 0.73 | 62000 | 118 | 48
Lochinvar | PDV 5062 | PRN050 65ESST 300 | Gas Storage | Propane, Natural Gas | 0.73 | 62000 | 118 | 48
Lochinvar | PVN04040 201 | PVL04040 201 | Gas Storage | Propane | 0.67 | 40000 | 73 | 38
Lochinvar | PVL04050 201 | PVL04050 201 | Gas Storage | Propane | 0.7 | 50000 | 87 | 38
Lochinvar | PVL04050ST 201 | PVL04050ST 201 | Gas Storage | Propane | 0.7 | 50000 | 87 | 38
Lochinvar | PVL04040 201 | PVL05040 201 | Gas Storage | Propane | 0.72 | 40000 | 79 | 49
Lochinvar | PVL05050 201 | PVL05050 201 | Gas Storage | Propane | 0.72 | 50000 | 97 | 48
Lochinvar | PVL05050ST 201 | PVL05050ST 201 | Gas Storage | Propane | 0.72 | 50000 | 97 | 48
Lochinvar | PVL05062ST 201 | PVL0562ST 201 | Gas Storage | Propane | 0.73 | 62000 | 119 | 50
Lochinvar | PVN04040 200 | PVN04040 200 | Gas Storage | Natural Gas | 0.67 | 40000 | 73 | 38
Lochinvar | PVN04050 200 | PVN04050 200 | Gas Storage | Natural Gas | 0.7 | 50000 | 87 | 38
Lochinvar | PVN04050ST 200 | PVN04050ST 200 | Gas Storage | Natural Gas | 0.7 | 50000 | 87 | 38
Lochinvar | PVN04040 200 | PVN05040 200 | Gas Storage | Natural Gas | 0.72 | 40000 | 79 | 49
Lochinvar | PVN05050 200 | PVN05050 200 | Gas Storage | Natural Gas | 0.72 | 50000 | 97 | 48
A. O. Smith | HE Flue Damper | GCF 40 101 | Gas Storage | Propane | 0.64 | 36000 | 70 | 38
A. O. Smith | HE Flue Damper | GCF 50 100 | Gas Storage | Natural Gas | 0.69 | 40000 | 84 | 48
A. O. Smith | HE Flue Damper | GCF 50 101 | Gas Storage | Propane | 0.69 | 37000 | 84 | 48
A. O. Smith | HE Flue Damper | GCFL 40 100 | Gas Storage | Natural Gas | 0.66 | 40000 | 65 | 38
A. O. Smith | HE Flue Damper | GCFL 40 101 | Gas Storage | Propane | 0.66 | 36000 | 65 | 38
A. O. Smith | Flue Damper | GCFL 50 100 | Gas Storage | Natural Gas | 0.69 | 40000 | 78 | 49
A. O. Smith | A.O. Smith | GPDL 40 *** 200 | Gas Storage | Natural Gas | 0.68 | 40000 | 74 | 38
A. O. Smith | A.O. Smith | GPDL 40 *** 201 | Gas Storage | Propane | 0.68 | 40000 | 74 | 38
A. O. Smith | 4040 | GPDL 40* *** 300 | Gas Storage | Propane, Natural Gas | 0.68 | 40000 | 74 | 38
A. O. Smith | A.O. Smith | GPDL 40L *** 200 | Gas Storage | Natural Gas | 0.68 | 40000 | 74 | 38
A. O. Smith | A.O. Smith | GPDL 40L *** 201 | Gas Storage | Propane | 0.68 | 40000 | 74 | 38
A. O. Smith | A. O. Smith | GPDL 40 T25 200 | Gas Storage | Natural Gas |  | 40000 |  | 40
A. O. Smith | A. O. Smith | GPDL 40 T25 201 | Gas Storage | Propane |  | 40000 |  | 40
A. O. Smith | A.O. Smith | GPDT 50 *** 200 | Gas Storage | Natural Gas | 0.72 | 45000 | 81 | 48
A. O. Smith | A.O. Smith | GPDT 50 *** 201 | Gas Storage | Propane | 0.72 | 45000 | 81 | 48
A. O. Smith | 5045 | GPDT 50* *** 300 | Gas Storage | Propane, Natural Gas | 0.72 | 45000 | 81 | 48
A. O. Smith | A.O. Smith | GPDT 50L *** 200 | Gas Storage | Natural Gas | 0.72 | 45000 | 81 | 48
A. O. Smith | A.O. Smith | GPDT 50L *** 201 | Gas Storage | Propane | 0.72 | 45000 | 81 | 48
A. O. Smith | A. O. Smith | GPDT 50 T25 200 | Gas Storage | Natural Gas |  | 45000 |  | 50
A. O. Smith | A. O. Smith | GPDT 50 T25 201 | Gas Storage | Propane |  | 45000 |  | 50
A. O. Smith | 5062 | GPDX 50L *** 200 | Gas Storage | Natural Gas | 0.73 | 62000 | 118 | 48
A. O. Smith | 5062 | GPDX 50L *** 201 | Gas Storage | Propane | 0.73 | 62000 | 118 | 48
A. O. Smith | 5062 | GPDX 50L *** 300 | Gas Storage | Propane, Natural Gas | 0.73 | 62000 | 118 | 48
A. O. Smith | A. O. Smith | GPDX 50L T25 200 | Gas Storage | Natural Gas |  | 62000 |  | 50
A. O. Smith | A. O. Smith | GPDX 50L T25 201 | Gas Storage | Propane |  | 62000 |  | 50
A. O. Smith | Power Vent | GPNH 40 100 | Gas Storage | Natural Gas | 0.7 | 42000 | 76 | 38
A. O. Smith | Power Vent | GPNH 50 100 | Gas Storage | Natural Gas | 0.65 | 42000 | 71 | 48
A. O. Smith | GPVL 40 200 | GPVL 40 200 | Gas Storage | Natural Gas | 0.67 | 40000 | 73 | 38
A. O. Smith | GPVL 40 201 | GPVL 40 201 | Gas Storage | Propane | 0.67 | 40000 | 73 | 38
A. O. Smith | A. O. Smith | GPVL 40 T25 200 | Gas Storage | Natural Gas |  | 40000 |  | 40
A. O. Smith | A. O. Smith | GPVL 40 T25 201 | Gas Storage | Propane |  | 40000 |  | 40
A. O. Smith | GPVL 50 200 | GPVL 50 200 | Gas Storage | Natural Gas | 0.72 | 40000 | 79 | 49
A. O. Smith | GPVL 50 201 | GPVL 50 201 | Gas Storage | Propane | 0.72 | 40000 | 79 | 49
A. O. Smith | A. O. Smith | GPVL 50 T25 200 | Gas Storage | Natural Gas |  | 40000 |  | 50
A. O. Smith | A. O. Smith | GPVL 50 T25 201 | Gas Storage | Propane |  | 40000 |  | 50
A. O. Smith | GPVT 40 200 | GPVT 40 200 | Gas Storage | Natural Gas | 0.7 | 50000 | 87 | 38
A. O. Smith | GPVT 40 201 | GPVT 40 201 | Gas Storage | Propane | 0.7 | 50000 | 87 | 38
A. O. Smith | GPVT 40L 200 | GPVT 40L 200 | Gas Storage | Natural Gas | 0.7 | 50000 | 87 | 38
A. O. Smith | GPVT 40L 201 | GPVT 40L 201 | Gas Storage | Propane | 0.7 | 50000 | 87 | 38
A. O. Smith | A. O. Smith | GPVT 40 T25 200 | Gas Storage | Natural Gas |  | 50000 |  | 40
A. O. Smith | A. O. Smith | GPVT 40 T25 201 | Gas Storage | Propane |  | 50000 |  | 40
A. O. Smith | GPVT 50 200 | GPVT 50 200 | Gas Storage | Natural Gas | 0.72 | 50000 | 97 | 48
A. O. Smith | GPVT 50 201 | GPVT 50 201 | Gas Storage | Propane | 0.72 | 50000 | 97 | 48
A. O. Smith | GPVT 50L 200 | GPVT 50L 200 | Gas Storage | Natural Gas | 0.72 | 50000 | 97 | 48
A. O. Smith | GPVT 50L 201 | GPVT 50L 201 | Gas Storage | Propane | 0.72 | 50000 | 97 | 48
A. O. Smith | A. O. Smith | GPVT 50 T25 200 | Gas Storage | Natural Gas |  | 50000 |  | 50
A. O. Smith | A. O. Smith | GPVT 50 T25 201 | Gas Storage | Propane |  | 50000 |  | 50
A. O. Smith | GPVX 50L 200 | GPVX 50L 200 | Gas Storage | Natural Gas | 0.73 | 62000 | 119 | 50
A. O. Smith | GPVX 50L 201 | GPVX 50L 201 | Gas Storage | Propane | 0.73 | 62000 | 119 | 50
A. O. Smith | A. O. Smith | GPVX 50L T25 200 | Gas Storage | Natural Gas |  | 62000 |  | 50
A. O. Smith | A. O. Smith | GPVX 50L T25 201 | Gas Storage | Propane |  | 62000 |  | 50
A. O. Smith | Polaris | GSP 100 200 | Gas Storage | Natural Gas | 0.9 | 100000 | 170 | 33
A. O. Smith | Polaris | GSP 100 201 | Gas Storage | Propane | 0.9 | 100000 | 170 | 33
A. O. Smith | Flue Damper | GUF 40 100 | Gas Storage | Natural Gas | 0.65 | 40000 | 68 | 38
A. O. Smith | Flue Damper | GUF 50 100 | Gas Storage | Natural Gas | 0.7 | 40000 | 83 | 48
A.O. Smith | GPDL 40 T25 30* | GPDL 40 T25 30* | Gas Storage | Propane, Natural Gas | 0.68 | 40000 | 71 | 40
A.O. Smith | GPDT 50 T25 30* | GPDT 50 T25 30* | Gas Storage | Propane, Natural Gas | 0.72 | 45000 | 81 | 50
A.O. Smith | GPDX 50L T25 30* | GPDX 50L T25 30* | Gas Storage | Propane, Natural Gas | 0.73 | 62000 | 115 | 50
GSW | G640S40N-PDV-ES2 30* | G640S40N-PDV-ES2 30* | Gas Storage | Propane, Natural Gas | 0.68 | 40000 | 71 | 40
GSW | G640S40N-PDVR-ES2 30* | G640S40N-PDVR-ES2 30* | Gas Storage | Propane, Natural Gas | 0.68 | 40000 | 71 | 40
GSW | GSW | G640S40N-PV-ES2 | Gas Storage | Natural Gas |  | 40000 |  | 40
GSW | GSW | G640S40P-PV-ES2 | Gas Storage | Propane |  | 40000 |  | 40
GSW | GSW | G640T50N-PV-ES2 | Gas Storage | Natural Gas |  | 50000 |  | 40
GSW | GSW | G640T50P-PV-ES2 | Gas Storage | Propane |  | 50000 |  | 40
GSW | GSW | G650S40N-PV-ES2 | Gas Storage | Natural Gas |  | 40000 |  | 50
GSW | GSW | G650S40P-PV-ES2 | Gas Storage | Propane |  | 40000 |  | 50
GSW | GSW | G650S62N-PV-ES2 | Gas Storage | Natural Gas |  | 62000 |  | 50
GSW | GSW | G650S62P-PV-ES2 | Gas Storage | Propane |  | 62000 |  | 50
GSW | GSW | G650T45N-PDV-ES2 200 | Gas Storage | Natural Gas |  | 45000 |  | 50
GSW | G650T45N-PDV-ES2 30* | G650T45N-PDV-ES2 30* | Gas Storage | Propane, Natural Gas | 0.72 | 45000 | 81 | 50
GSW | G650T45N-PDVR-ES2 30* | G650T45N-PDVR-ES2 30* | Gas Storage | Propane, Natural Gas | 0.72 | 45000 | 81 | 50
GSW | GSW | G650T45P-PDV-ES2 201 | Gas Storage | Propane |  | 45000 |  | 50
GSW | GSW | G650T50N-PV-ES2 | Gas Storage | Natural Gas |  | 50000 |  | 50
GSW | GSW | G650T50P-PV-ES2 | Gas Storage | Propane |  | 50000 |  | 50
GSW | GSW | G650T58N-PDV-ES2 200 | Gas Storage | Natural Gas |  | 62000 |  | 50
GSW | G650T62N-PDV-ES2 30* | G650T62N-PDV-ES2 30* | Gas Storage | Propane, Natural Gas | 0.73 | 62000 | 115 | 50
GSW | G650T62N-PDVR-ES2 30* | G650T62N-PDVR-ES2 30* | Gas Storage | Propane, Natural Gas | 0.73 | 62000 | 115 | 50
GSW | GSW | G650T62P-PDV-ES2 201 | Gas Storage | Propane |  | 62000 |  | 50
GSW | GSW | G6C-PDT5062NV | Gas Storage | Propane |  | 62000 |  | 50
GSW | G840S40N-PDV-ES2 30* | G840S40N-PDV-ES2 30* | Gas Storage | Propane, Natural Gas | 0.68 | 40000 | 71 | 40
GSW | G850T45N-PDV-ES2 30* | G850T45N-PDV-ES2 30* | Gas Storage | Propane, Natural Gas | 0.72 | 45000 | 81 | 50
GSW | G850T62N-PDV-ES2 30* | G850T62N-PDV-ES2 30* | Gas Storage | Propane, Natural Gas | 0.73 | 62000 | 115 | 50
John Wood | HE Flue Damper | JW640S40N-AV-ES2 100 | Gas Storage | Natural Gas | 0.66 | 40000 | 65 | 38
John Wood | HE Flue Damper | JW640S40P-AV-ES2 101 | Gas Storage | Propane | 0.66 | 36000 | 65 | 38
John Wood | HE Flue Damper | JW640T40N-AV-ES2 100 | Gas Storage | Natural Gas | 0.64 | 40000 | 70 | 38
John Wood | HE Flue Damper | JW640T40P-AV-ES2 101 | Gas Storage | Propane | 0.64 | 36000 | 70 | 38
John Wood | HE Flue Damper | JW650S40N-AV-ES2 100 | Gas Storage | Natural Gas | 0.69 | 40000 | 78 | 49
John Wood | HE Flue Damper | JW650T40N-AV-ES2 100 | Gas Storage | Natural Gas | 0.69 | 40000 | 84 | 48
John Wood | HE Flue Damper | JW650T40P-AV-ES2 101 | Gas Storage | Propane | 0.69 | 37000 | 84 | 48
John Wood | HE Flue Damper | JWUS640S40N-AV-ES2 100 | Gas Storage | Natural Gas | 0.66 | 40000 | 65 | 38
John Wood | HE Flue Damper | JWUS640S40P-AV-ES2 101 | Gas Storage | Propane | 0.66 | 36000 | 65 | 38
John Wood | HE Flue Damper | JWUS640T40N-AV-ES2 100 | Gas Storage | Natural Gas | 0.64 | 40000 | 70 | 38
RELIANCE WATER HEATERS | Flue Damper | 6 50GBF S 100 | Gas Storage | Natural Gas | 0.69 | 40000 | 78 | 49
RELIANCE WATER HEATERS | HE Flue Damper | 6 50 GBFT 100 | Gas Storage | Natural Gas | 0.69 | 40000 | 84 | 48
RELIANCE WATER HEATERS | 6 50HBPDT 201 | 6 50HBPDT 201 | Gas Storage | Propane | 0.72 | 45000 | 81 | 48
RELIANCE WATER HEATERS | 6 50HRVIT 201 | 6 50HRVIT 201 | Gas Storage | Propane | 0.72 | 50000 | 97 | 48
RELIANCE WATER HEATERS | HE Flue Damper | 6 50 LBFT 101 | Gas Storage | Propane | 0.69 | 37000 | 84 | 48
RELIANCE WATER HEATERS | Inlet Damper | 6-50-NDHT 100 | Gas Storage | Natural Gas | 0.68 | 40000 | 75 | 48
RELIANCE WATER HEATERS | Power Vent | 6 50 UBVIT 100 | Gas Storage | Natural Gas | 0.65 | 42000 | 71 | 48
RELIANCE WATER HEATERS | Flue Damper | 6 50 UNBFT* 100 | Gas Storage | Natural Gas | 0.7 | 40000 | 83 | 48
RELIANCE WATER HEATERS | 6 50YBPDT 200 | 6 50YBPDT 200 | Gas Storage | Natural Gas | 0.72 | 45000 | 81 | 48
RELIANCE WATER HEATERS | PDV 5045 | 6 50YBPDT 300 | Gas Storage | Propane, Natural Gas | 0.72 | 45000 | 81 | 48
RELIANCE WATER HEATERS | 6 50YRVIT 200 | 6 50YRVIT 200 | Gas Storage | Natural Gas | 0.72 | 50000 | 97 | 48
RELIANCE WATER HEATERS | HE Flue Damper | 9 40 GKFS 100 | Gas Storage | Natural Gas | 0.66 | 40000 | 65 | 38
RELIANCE WATER HEATERS | HE Flue Damper | 9 40 GKFT 100 | Gas Storage | Natural Gas | 0.64 | 40000 | 70 | 38
RELIANCE WATER HEATERS | HE Flue Damper | 9 40 LKFS 101 | Gas Storage | Propane | 0.66 | 36000 | 65 | 38
RELIANCE WATER HEATERS | HE Flue Damper | 9 40 LKFT 101 | Gas Storage | Propane | 0.64 | 36000 | 70 | 38
RELIANCE WATER HEATERS | Flue Damper | 9 50GKF S 100 | Gas Storage | Natural Gas | 0.69 | 40000 | 78 | 49
RELIANCE WATER HEATERS | HE Flue Damper | 9 50 GKFT 100 | Gas Storage | Natural Gas | 0.69 | 40000 | 84 | 48
RELIANCE WATER HEATERS | HE Flue Damper | 9 50 LKFT 101 | Gas Storage | Propane | 0.69 | 37000 | 84 | 48
Select | Power Vent | GS6 40 UBVIT 100 | Gas Storage | Natural Gas | 0.7 | 42000 | 76 | 38
Select | Power Vent | GS6 50 UBVIT 100 | Gas Storage | Natural Gas | 0.65 | 42000 | 71 | 48
Select | Flue Damper | GS 6 50YBF S 100 | Gas Storage | Natural Gas | 0.69 | 40000 | 78 | 49
State | 6 40HBVIS 201 | 6 40HBVIS 201 | Gas Storage | Propane | 0.67 | 40000 | 73 | 38
State | 6 40HRVIT 201 | 6 40HRVIT 201 | Gas Storage | Propane | 0.7 | 50000 | 87 | 38
State | 6 40YRVIT 200 | 6 40YBVIS 200 | Gas Storage | Natural Gas | 0.67 | 40000 | 73 | 38
State | 6 40YRVIT 200 | 6 40YRVIT 200 | Gas Storage | Natural Gas | 0.7 | 50000 | 87 | 38
State | 6 40YBVIS 201 | 6 50HBVIS 201 | Gas Storage | Propane | 0.72 | 40000 | 79 | 49
State | 6 50HRVIT 201 | 6 50HRVIT 201 | Gas Storage | Propane | 0.72 | 50000 | 97 | 48
State | 6 40YBVIS 200 | 6 50YBVIS 200 | Gas Storage | Natural Gas | 0.72 | 40000 | 79 | 49
State | GS 6 40 YBVIS 201 | GS 6 50HBVIS 201 | Gas Storage | Propane | 0.72 | 40000 | 79 | 49
State | GS 6 50HRPDT L 5 201 | GS 6 50HRPDT L 5 201 | Gas Storage | Propane | 0.73 | 62000 | 118 | 48
State | GS 6 50 HRVHSL 5 201 | GS 6 50HRVHSL 5 201 | Gas Storage | Propane | 0.73 | 62000 | 119 | 50
State | GS 6 50 HRVIT 201 | GS 6 50HRVIT 201 | Gas Storage | Propane | 0.72 | 50000 | 97 | 48
State | GS 6 50 HRVITL 201 | GS 6 50HRVITL 201 | Gas Storage | Propane | 0.72 | 50000 | 97 | 48
State | HE Flue Damper | GS6 50 YBFT 100 | Gas Storage | Natural Gas | 0.69 | 40000 | 84 | 48
State | GS 6 50YBPDT 200 | GS 6 50YBPDT 200 | Gas Storage | Natural Gas | 0.72 | 45000 | 81 | 48
State | PDV 5045 | GS 6 50YBPDT ** 300 | Gas Storage | Propane, Natural Gas | 0.72 | 45000 | 81 | 48
State | GS 6 50YBPDTL 200 | GS 6 50YBPDTL 200 | Gas Storage | Natural Gas | 0.72 | 45000 | 81 | 48
State | GS6 40YBVIS ** 200 | GS 6 50YBVIS ** 200 | Gas Storage | Natural Gas | 0.72 | 40000 | 79 | 49
State | GS 6 40 YBVIS 200 | GS 6 50YBVIS 200 | Gas Storage | Natural Gas | 0.72 | 40000 | 79 | 49
State | GS 6 50YRPDT L 5 200 | GS 6 50YRPDT L 5 200 | Gas Storage | Natural Gas | 0.73 | 62000 | 118 | 48
State | PDV 5062 | GS 6 50YRPDT L 5 300 | Gas Storage | Propane, Natural Gas | 0.73 | 62000 | 118 | 48
State | GS 6 50 YRVHSL 5 200 | GS 6 50YRVHSL 5 200 | Gas Storage | Natural Gas | 0.73 | 62000 | 119 | 50
State | GS 6 50 YRVIT 200 | GS 6 50YRVIT 200 | Gas Storage | Natural Gas | 0.72 | 50000 | 97 | 48
State | GS 6 50 HRVITL 201 | GS 6 50YRVITL 200 | Gas Storage | Natural Gas | 0.72 | 50000 | 97 | 48
U.S. Craftmaster | HE Flue Damper | FDG2F4040S3NVR 100 | Gas Storage | Natural Gas | 0.66 | 40000 | 65 | 38
State | Polaris | GHX 34 100 N 200 | Gas Storage | Natural Gas | 0.9 | 100000 | 170 | 33
State | Polaris | GHX 34 100 P 201 | Gas Storage | Propane | 0.9 | 100000 | 170 | 33
State | Inlet Damper | GS6-40-BDHT 100 | Gas Storage | Natural Gas | 0.68 | 40000 | 82 | 38
State | Flue Damper | GS6 40 BFUT* 100 | Gas Storage | Natural Gas | 0.65 | 40000 | 68 | 38
State | HE Flue Damper | GS6 40 HBFS 101 | Gas Storage | Propane | 0.66 | 36000 | 65 | 38
State | HE Flue Damper | GS6 40 HBFT 101 | Gas Storage | Propane | 0.64 | 36000 | 70 | 38
State | JW840S40N-PV-ES2 | GS 6 40HBPDS ** 201 | Gas Storage | Propane | 0.68 | 40000 | 74 | 38
State | GS 6 40HBPDS 201 | GS 6 40HBPDS 201 | Gas Storage | Propane | 0.68 | 40000 | 74 | 38
State | State | GS 6 40 HBPDSL 201 | Gas Storage | Propane | 0.68 | 40000 | 74 | 38
State | GS 6 40HBVIS ** 201 | GS 6 40HBVIS ** 201 | Gas Storage | Propane | 0.67 | 40000 | 73 | 38
State | GS 6 40 YBVIS 201 | GS 6 40HBVIS 201 | Gas Storage | Propane | 0.67 | 40000 | 73 | 38
State | GS 6 40 HRVIT 201 | GS 6 40HRVIT 201 | Gas Storage | Propane | 0.7 | 50000 | 87 | 38
State | GS 6 40 HRVITL 201 | GS 6 40HRVITL 201 | Gas Storage | Propane | 0.7 | 50000 | 87 | 38
State | HE Flue Damper | GS6 40 YBFS 100 | Gas Storage | Natural Gas | 0.66 | 40000 | 65 | 38
State | HE Flue Damper | GS6 40 YBFT 100 | Gas Storage | Natural Gas | 0.64 | 40000 | 70 | 38
State | GS 6 40YBPDS 200 | GS 6 40 YBPDS 200 | Gas Storage | Natural Gas | 0.68 | 40000 | 74 | 38
State | PDV 4040 | GS 6 40 YBPDS ** 300 | Gas Storage | Propane, Natural Gas | 0.68 | 40000 | 74 | 38
State | State | GS 6 40 YBPDSL 200 | Gas Storage | Natural Gas | 0.68 | 40000 | 74 | 38
State | GS6 40YBVIS ** 200 | GS6 40YBVIS ** 200 | Gas Storage | Natural Gas | 0.67 | 40000 | 73 | 38
State | GS 6 40 YBVIS 200 | GS6 40YBVIS 200 | Gas Storage | Natural Gas | 0.67 | 40000 | 73 | 38
State | GS6 40YBVIS ** 200 | GS 6 40YRVIT ** 200 | Gas Storage | Natural Gas | 0.7 | 50000 | 87 | 38
State | GS 6 40 YRVIT 200 | GS 6 40YRVIT 200 | Gas Storage | Natural Gas | 0.7 | 50000 | 87 | 38
State | GS 6 40 HRVITL 201 | GS 6 40YRVITL 200 | Gas Storage | Natural Gas | 0.7 | 50000 | 87 | 38
State | Inlet Damper | GS6-50-BDHT 100 | Gas Storage | Natural Gas | 0.68 | 40000 | 75 | 48
State | Flue Damper | GS6 50 BFUT* 100 | Gas Storage | Natural Gas | 0.7 | 40000 | 83 | 48
State | HE Flue Damper | GS6 50 HBFT 101 | Gas Storage | Propane | 0.69 | 37000 | 84 | 48
State | GS 6 50HBPDT 201 | GS 6 50HBPDT 201 | Gas Storage | Propane | 0.72 | 45000 | 81 | 48
State | GS 6 50HBPDTL 201 | GS 6 50HBPDTL 201 | Gas Storage | Propane | 0.72 | 45000 | 81 | 48
State | GS6 40YBVIS ** 200 | GS 6 50HBVIS ** 201 | Gas Storage | Propane | 0.72 | 40000 | 79 | 49
Lochinvar | PVN05050ST 200 | PVN05050ST 200 | Gas Storage | Natural Gas | 0.72 | 50000 | 97 | 48
Lochinvar | PVN05062ST 200 | PVN05062ST 200 | Gas Storage | Natural Gas | 0.73 | 62000 | 119 | 50
Lochinvar | Polaris | SWL100 035 201 | Gas Storage | Propane | 0.9 | 100000 | 170 | 33
Lochinvar | Polaris | SWN100 035 200 | Gas Storage | Natural Gas | 0.9 | 100000 | 170 | 33
Lochinvar | Power Vent | UPN 040 40ES 100 | Gas Storage | Natural Gas | 0.7 | 42000 | 76 | 38
Lochinvar | Power Vent | UPN 050 40ES 100 | Gas Storage | Natural Gas | 0.65 | 42000 | 71 | 48
RELIANCE WATER HEATERS | HE Flue Damper | 6 40 GBFS 100 | Gas Storage | Natural Gas | 0.66 | 40000 | 65 | 38
RELIANCE WATER HEATERS | HE Flue Damper | 6 40 GBFT 100 | Gas Storage | Natural Gas | 0.64 | 40000 | 70 | 38
RELIANCE WATER HEATERS | 6 40HBPDS 201 | 6 40HBPDS 201 | Gas Storage | Propane | 0.68 | 40000 | 74 | 38
RELIANCE WATER HEATERS | 6 40HRVIT 201 | 6 40HRVIT 201 | Gas Storage | Propane | 0.7 | 50000 | 87 | 38
RELIANCE WATER HEATERS | HE Flue Damper | 6 40 LBFS 101 | Gas Storage | Propane | 0.66 | 36000 | 65 | 38
RELIANCE WATER HEATERS | HE Flue Damper | 6 40 LBFT 101 | Gas Storage | Propane | 0.64 | 36000 | 70 | 38
RELIANCE WATER HEATERS | Inlet Damper | 6-40-NDHT 100 | Gas Storage | Natural Gas | 0.68 | 40000 | 82 | 38
RELIANCE WATER HEATERS | Power Vent | 6 40 UBVIT 100 | Gas Storage | Natural Gas | 0.7 | 42000 | 76 | 38
RELIANCE WATER HEATERS | Flue Damper | 6 40 UNBFT* 100 | Gas Storage | Natural Gas | 0.65 | 40000 | 68 | 38
RELIANCE WATER HEATERS | 6 40YBPDS 200 | 6 40YBPDS 200 | Gas Storage | Natural Gas | 0.68 | 40000 | 74 | 38
RELIANCE WATER HEATERS | PDV 4040 | 6 40YBPDS 300 | Gas Storage | Propane, Natural Gas | 0.68 | 40000 | 74 | 38
RELIANCE WATER HEATERS | 6 40YRVIT 200 | 6 40YRVIT 200 | Gas Storage | Natural Gas | 0.7 | 50000 | 87 | 38
Bradford White | RG2PDV40S*X | RG2PDV40S*X | Gas Storage | Propane | 0.64 | 38000 | 73 | 38
Bradford White | RG2PDV50H*N | RG2PDV50H*N | Gas Storage | Natural Gas | 0.68 | 60000 | 103 | 46
Bradford White | RG2PDV50H*X | RG2PDV50H*X | Gas Storage | Propane | 0.68 | 60000 | 103 | 46
Bradford White | RG2PDV50S*N | RG2PDV50S*N | Gas Storage | Natural Gas | 0.68 | 40000 | 80 | 48
Bradford White | RG2PDV50S*X | RG2PDV50S*X | Gas Storage | Propane | 0.68 | 38000 | 80 | 48
Bradford White | RG2PV40S*N | RG2PV40S*N | Gas Storage | Propane | 0.67 | 40000 | 70 | 38
Bradford White | RG2PV40S*N19 | RG2PV40S*N19 | Gas Storage | Natural Gas | 0.72 | 40000 | 75 | 38
Bradford White | RG2PV40S*X | RG2PV40S*X | Gas Storage | Propane | 0.67 | 40000 | 70 | 38
Bradford White | RG2PV40S*N19 | RG2PV40S*X19 | Gas Storage | Propane | 0.72 | 40000 | 75 | 38
Bradford White | RG2PV40T*N | RG2PV40T*N | Gas Storage | Natural Gas | 0.68 | 40000 | 75 | 38
Bradford White | RG2PV40T*N19 | RG2PV40T*N19 | Gas Storage | Natural Gas | 0.72 | 40000 | 78 | 38
Bradford White | RG2PV40T*X | RG2PV40T*X | Gas Storage | Propane | 0.68 | 38000 | 75 | 38
Bradford White | RG2PV40T*N19 | RG2PV40T*X19 | Gas Storage | Propane | 0.72 | 40000 | 78 | 38
Bradford White | RG2PV50H*N | RG2PV50H*N | Gas Storage | Natural Gas | 0.68 | 65000 | 116 | 46
Bradford White | RG2PV50H*X | RG2PV50H*X | Gas Storage | Propane | 0.68 | 58000 | 116 | 46
Bradford White | RG2PV50S*N | RG2PV50S*N | Gas Storage | Natural Gas | 0.7 | 40000 | 75 | 48
Bradford White | RG2PV50S*N19 | RG2PV50S*N19 | Gas Storage | Natural Gas | 0.72 | 40000 | 78 | 48
Bradford White | RG2PV50S*X | RG2PV50S*X | Gas Storage | Propane | 0.7 | 40000 | 75 | 48
Bradford White | RG2PV50S*N19 | RG2PV50S*X19 | Gas Storage | Propane | 0.72 | 40000 | 78 | 48
Bradford White | RG2PV50T*N | RG2PV50T*N | Gas Storage | Natural Gas | 0.67 | 40000 | 71 | 48
Bradford White | RG2PV50T*N19 | RG2PV50T*N19 | Gas Storage | Natural Gas | 0.72 | 40000 | 75 | 48
Bradford White | RG2PV50T*X | RG2PV50T*X | Gas Storage | Propane | 0.67 | 38000 | 71 | 48
Bradford White | RG2PV50T*N19 | RG2PV50T*X19 | Gas Storage | Propane | 0.72 | 40000 | 75 | 48
Bradford White | RG1PV40S*N19 | URG1PV40S*N19 | Gas Storage | Natural Gas | 0.68 | 40000 | 75 | 38
Bradford White | RG1PV50S*N19 | URG1PV50S*N19 | Gas Storage | Natural Gas | 0.69 | 40000 | 78 | 48
Bradford White | URG2D40S*N | URG2D40S*N | Gas Storage | Natural Gas | 0.64 | 38000 | 67 | 38
Bradford White | URG2D50S*N | URG2D50S*N | Gas Storage | Natural Gas | 0.68 | 40000 | 81 | 47
Bradford White | URG2PDV40S*N | URG2PDV40S*N | Gas Storage | Natural Gas | 0.64 | 40000 | 73 | 38
Bradford White | URG2PDV50H*N | URG2PDV50H*N | Gas Storage | Natural Gas | 0.68 | 50000 | 82 | 46
Bradford White | URG2PDV50S*N | URG2PDV50S*N | Gas Storage | Natural Gas | 0.68 | 40000 | 80 | 48
Bradford White | URG2PV40T*N | URG2PV40T*N | Gas Storage | Natural Gas | 0.68 | 40000 | 75 | 38
Bradford White | RG2PV40T*N19 | URG2PV40T*N19 | Gas Storage | Natural Gas | 0.72 | 40000 | 78 | 38
Bradford White | URG2PV50H*N | URG2PV50H*N | Gas Storage | Natural Gas | 0.68 | 56000 | 107 | 46
Bradford White | URG2PV50T*N | URG2PV50T*N | Gas Storage | Natural Gas | 0.67 | 40000 | 71 | 48
Bradford White | RG2PV50T*N19 | URG2PV50T*N19 | Gas Storage | Natural Gas | 0.72 | 40000 | 75 | 48
JETGLAS | RC2PDV50H*N | LC2PDV50H*N | Gas Storage | Natural Gas | 0.8 | 76000 | 125 | 48
JETGLAS | RC2PDV50H*N | LC2PDV50H*X | Gas Storage | Propane | 0.8 | 76000 | 125 | 48
JETGLAS | RC2PDV50H*N | RC2PDV50H*N | Gas Storage | Natural Gas | 0.8 | 76000 | 125 | 48
JETGLAS | RC2PDV50H*N | RC2PDV50H*X | Gas Storage | Propane | 0.8 | 76000 | 125 | 48
JETGLAS | RC2PV50H*N | RC2PV50H*N | Gas Storage | Natural Gas | 0.8 | 76000 | 120 | 48
JETGLAS | RG1PV40S*N19 | RG1PV40S*N19 | Gas Storage | Natural Gas | 0.68 | 40000 | 75 | 38
JETGLAS | RG1PV40S*N19 | RG1PV40S*X19 | Gas Storage | Propane | 0.68 | 40000 | 75 | 38
JETGLAS | RG1PV50S*N19 | RG1PV50S*N19 | Gas Storage | Natural Gas | 0.69 | 40000 | 78 | 48
JETGLAS | RG1PV50S*N19 | RG1PV50S*X19 | Gas Storage | Propane | 0.69 | 40000 | 78 | 48
JETGLAS | RG2D40S*N | RG2D40S*N | Gas Storage | Natural Gas | 0.64 | 38000 | 62 | 38
JETGLAS | RG2D40S*X | RG2D40S*X | Gas Storage | Propane | 0.64 | 38000 | 62 | 38
JETGLAS | RG2D50S*N | RG2D50S*N | Gas Storage | Natural Gas | 0.68 | 40000 | 81 | 47
JETGLAS | RG2D50S*X | RG2D50S*X | Gas Storage | Propane | 0.68 | 40000 | 81 | 47
JETGLAS | RG2F40S*N | RG2F40S*N | Gas Storage | Natural Gas | 0.64 | 38000 | 62 | 38
JETGLAS | RG2F40S*X | RG2F40S*X | Gas Storage | Propane | 0.64 | 38000 | 62 | 38
JETGLAS | RG2F50S*N | RG2F50S*N | Gas Storage | Natural Gas | 0.68 | 38000 | 76 | 48
JETGLAS | RG2F50S*X | RG2F50S*X | Gas Storage | Propane | 0.68 | 38000 | 76 | 48
JETGLAS | RG2PDV40S*N | RG2PDV40S*N | Gas Storage | Natural Gas | 0.64 | 40000 | 73 | 38
JETGLAS | RG2PDV40S*X | RG2PDV40S*X | Gas Storage | Propane | 0.64 | 38000 | 73 | 38
JETGLAS | RG2PDV50H*N | RG2PDV50H*N | Gas Storage | Natural Gas | 0.68 | 60000 | 103 | 46
JETGLAS | RG2PDV50H*X | RG2PDV50H*X | Gas Storage | Propane | 0.68 | 60000 | 103 | 46
JETGLAS | RG2PDV50S*N | RG2PDV50S*N | Gas Storage | Natural Gas | 0.68 | 40000 | 80 | 48
JETGLAS | RG2PDV50S*X | RG2PDV50S*X | Gas Storage | Propane | 0.68 | 38000 | 80 | 48
JETGLAS | RG2PV40S*N | RG2PV40S*N | Gas Storage | Propane | 0.67 | 40000 | 70 | 38
JETGLAS | RG2PV40S*N19 | RG2PV40S*N19 | Gas Storage | Natural Gas | 0.72 | 40000 | 75 | 38
JETGLAS | RG2PV40S*X | RG2PV40S*X | Gas Storage | Propane | 0.67 | 40000 | 70 | 38
JETGLAS | RG2PV40S*N19 | RG2PV40S*X19 | Gas Storage | Propane | 0.72 | 40000 | 75 | 38
JETGLAS | RG2PV40T*N | RG2PV40T*N | Gas Storage | Natural Gas | 0.68 | 40000 | 75 | 38
JETGLAS | RG2PV40T*N19 | RG2PV40T*N19 | Gas Storage | Natural Gas | 0.72 | 40000 | 78 | 38
JETGLAS | RG2PV40T*X | RG2PV40T*X | Gas Storage | Propane | 0.68 | 38000 | 75 | 38
JETGLAS | RG2PV40T*N19 | RG2PV40T*X19 | Gas Storage | Propane | 0.72 | 40000 | 78 | 38
JETGLAS | RG2PV50H*N | RG2PV50H*N | Gas Storage | Natural Gas | 0.68 | 65000 | 116 | 46
JETGLAS | RG2PV50H*X | RG2PV50H*X | Gas Storage | Propane | 0.68 | 58000 | 116 | 46
JETGLAS | RG2PV50S*N | RG2PV50S*N | Gas Storage | Natural Gas | 0.7 | 40000 | 75 | 48
JETGLAS | RG2PV50S*N19 | RG2PV50S*N19 | Gas Storage | Natural Gas | 0.72 | 40000 | 78 | 48
JETGLAS | RG2PV50S*X | RG2PV50S*X | Gas Storage | Propane | 0.7 | 40000 | 75 | 48
JETGLAS | RG2PV50S*N19 | RG2PV50S*X19 | Gas Storage | Propane | 0.72 | 40000 | 78 | 48
JETGLAS | RG2PV50T*N | RG2PV50T*N | Gas Storage | Natural Gas | 0.67 | 40000 | 71 | 48
JETGLAS | RG2PV50T*N19 | RG2PV50T*N19 | Gas Storage | Natural Gas | 0.72 | 40000 | 75 | 48
JETGLAS | RG2PV50T*X | RG2PV50T*X | Gas Storage | Propane | 0.67 | 38000 | 71 | 48
JETGLAS | RG2PV50T*N19 | RG2PV50T*X19 | Gas Storage | Propane | 0.72 | 40000 | 75 | 48
JETGLAS | RG1PV40S*N19 | URG1PV40S*N19 | Gas Storage | Natural Gas | 0.68 | 40000 | 75 | 38
JETGLAS | RG1PV50S*N19 | URG1PV50S*N19 | Gas Storage | Natural Gas | 0.69 | 40000 | 78 | 48
JETGLAS | URG2PDV40S*N | URG2PDV40S*N | Gas Storage | Natural Gas | 0.64 | 40000 | 73 | 38
JETGLAS | URG2PDV50H*N | URG2PDV50H*N | Gas Storage | Natural Gas | 0.68 | 50000 | 82 | 46
JETGLAS | URG2PDV50S*N | URG2PDV50S*N | Gas Storage | Natural Gas | 0.68 | 40000 | 80 | 48
JETGLAS | URG2PV40T*N | URG2PV40T*N | Gas Storage | Natural Gas | 0.68 | 40000 | 75 | 38
U.S. Craftmaster | HE Flue Damper | FDG2F4040S3PVR 101 | Gas Storage | Propane | 0.66 | 36000 | 65 | 38
U.S. Craftmaster | HE Flue Damper | FDG2F4040T3NVR 100 | Gas Storage | Natural Gas | 0.64 | 40000 | 70 | 38
U.S. Craftmaster | HE Flue Damper | FDG2F5040T3NVR 100 | Gas Storage | Natural Gas | 0.69 | 40000 | 84 | 48
U.S. Craftmaster | HE Flue Damper | FDG2F5040T3PVR 101 | Gas Storage | Propane | 0.69 | 37000 | 84 | 48
U.S. Craftmaster | PDVG2F-4040S-NV | PDVG2F-4040S-NV | Gas Storage | Natural Gas | 0.68 | 40000 | 74 | 38
U.S. Craftmaster | PDVG2F-4040S-PV | PDVG2F-4040S-PV | Gas Storage | Propane | 0.68 | 40000 | 74 | 38
U.S. Craftmaster | PDVG2F-5045T-NV | PDVG2F-5045T-NV | Gas Storage | Natural Gas | 0.72 | 45000 | 81 | 48
U.S. Craftmaster | PDVG2F-5045T-PV | PDVG2F-5045T-PV | Gas Storage | Propane | 0.72 | 45000 | 81 | 48
U.S. Craftmaster | PVG2F-4040S NVS | PVG2F-4040S NVS | Gas Storage | Natural Gas | 0.67 | 40000 | 73 | 38
U.S. Craftmaster | PVG2F-4040S PVS | PVG2F-4040S PVS | Gas Storage | Propane | 0.67 | 40000 | 73 | 38
U.S. Craftmaster | PVG2F-4050T NVS | PVG2F-4050T NVS | Gas Storage | Natural Gas | 0.7 | 50000 | 87 | 38
U.S. Craftmaster | PVG2F-4050T PVS | PVG2F-4050T PVS | Gas Storage | Propane | 0.7 | 50000 | 87 | 38
U.S. Craftmaster | PVG2F-5040S NVS | PVG2F-5040S NVS | Gas Storage | Natural Gas | 0.72 | 40000 | 79 | 49
U.S. Craftmaster | PVG2F-5040S PVS | PVG2F-5040S PVS | Gas Storage | Propane | 0.72 | 40000 | 79 | 49
U.S. Craftmaster | PVG2F-5050T NVS | PVG2F-5050T NVS | Gas Storage | Natural Gas | 0.72 | 50000 | 97 | 48
U.S. Craftmaster | PVG2F-5050T PVS | PVG2F-5050T PVS | Gas Storage | Propane | 0.72 | 50000 | 97 | 48
U.S. Craftmaster | Power Vent | UPVG2F4042NV | Gas Storage | Natural Gas | 0.7 | 42000 | 76 | 38
U.S. Craftmaster | Power Vent | UPVG2F5042NV | Gas Storage | Natural Gas | 0.65 | 42000 | 71 | 48
HTP | Phoenix | PH100-119**** | Gas-fired Storage Residential-duty Commercial | Propane, Natural Gas | 0.9 | 100000 | 178 | 112
HTP | Phoenix | PH100-55**** | Gas Storage | Propane, Natural Gas | 0.89 | 100000 | 187 | 53
HTP | Phoenix | PH100-80**** | Gas-fired Storage Residential-duty Commercial | Propane, Natural Gas | 0.93 | 100000 | 132 | 75
HTP | Phoenix Light Duty | PH76-50**** | Gas Storage | Propane, Natural Gas | 0.9 | 76000 | 154 | 48
HTP | Phoenix Light Duty | PH76-60**** | Gas-fired Storage Residential-duty Commercial | Propane, Natural Gas | 0.88 | 76000 | 157 | 58
HTP | Phoenix Light Duty | PH76-80**** | Gas-fired Storage Residential-duty Commercial | Propane, Natural Gas | 0.87 | 76000 | 206 | 77
HTP | Crossover | RGH20-75F | Gas Storage | Propane, Natural Gas | 0.88 | 75000 | 127 | 20
HTP | Crossover | RGH20-76F | Gas Storage | Propane, Natural Gas | 0.89 | 76000 | 131 | 20
HTP | Crossover | RGH40-100F | Gas Storage | Propane, Natural Gas | 0.87 | 100000 | 190 | 39
HTP | Crossover | RGH40-75F | Gas Storage | Propane, Natural Gas | 0.9 | 75000 | 172 | 39
Westinghouse | Gas Water Heater | WGC055**100 | Gas Storage | Propane, Natural Gas | 0.89 | 100000 | 187 | 53
Westinghouse | Gas Water Heater | WGC080**100 | Gas-fired Storage Residential-duty Commercial | Propane, Natural Gas | 0.93 | 100000 | 132 | 75
Westinghouse | Gas Water Heater | WGC119**100 | Gas-fired Storage Residential-duty Commercial | Propane, Natural Gas | 0.9 | 100000 | 178 | 112
Westinghouse | Gas Water Heater | WGR050**076 | Gas Storage | Propane, Natural Gas | 0.9 | 76000 | 154 | 48
Westinghouse | Gas Water Heater | WGR060**076 | Gas-fired Storage Residential-duty Commercial | Propane, Natural Gas | 0.88 | 76000 | 157 | 58
Westinghouse | Gas Water Heater | WGR080**076 | Gas-fired Storage Residential-duty Commercial | Propane, Natural Gas | 0.87 | 76000 | 206 | 77
Westinghouse | Volume Tank Water Heater | WGRGH20**75F | Gas Storage | Propane, Natural Gas | 0.88 | 75000 | 127 | 20
Westinghouse | Volume Tank Water Heater | WGRGH20**76F | Gas Storage | Propane, Natural Gas | 0.89 | 76000 | 131 | 20
Westinghouse | Volume Water Heater | WGRGH40**100F | Gas Storage | Propane, Natural Gas | 0.87 | 100000 | 190 | 39
Westinghouse | Hybrid Water Heater | WGRGH40**75F | Gas Storage | Propane, Natural Gas | 0.9 | 75000 | 172 | 39
Bradford White | RC2PDV50H*N | LC2PDV50H*N | Gas Storage | Natural Gas | 0.8 | 76000 | 125 | 48
Bradford White | RC2PDV50H*N | LC2PDV50H*X | Gas Storage | Propane | 0.8 | 76000 | 125 | 48
Bradford White | RC2PDV50H*N | RC2PDV50H*N | Gas Storage | Natural Gas | 0.8 | 76000 | 125 | 48
Bradford White | RC2PDV50H*N | RC2PDV50H*X | Gas Storage | Propane | 0.8 | 76000 | 125 | 48
Bradford White | RC2PV50H*N | RC2PV50H*N | Gas Storage | Natural Gas | 0.8 | 76000 | 120 | 48
Bradford White | RG1PV40S*N19 | RG1PV40S*N19 | Gas Storage | Natural Gas | 0.68 | 40000 | 75 | 38
Bradford White | RG1PV40S*N19 | RG1PV40S*X19 | Gas Storage | Propane | 0.68 | 40000 | 75 | 38
Bradford White | RG1PV50S*N19 | RG1PV50S*N19 | Gas Storage | Natural Gas | 0.69 | 40000 | 78 | 48
Bradford White | RG1PV50S*N19 | RG1PV50S*X19 | Gas Storage | Propane | 0.69 | 40000 | 78 | 48
Bradford White | RG2D40S*N | RG2D40S*N | Gas Storage | Natural Gas | 0.64 | 38000 | 62 | 38
Bradford White | RG2D40S*X | RG2D40S*X | Gas Storage | Propane | 0.64 | 38000 | 62 | 38
Bradford White | RG2D50S*N | RG2D50S*N | Gas Storage | Natural Gas | 0.68 | 40000 | 81 | 47
Bradford White | RG2D50S*X | RG2D50S*X | Gas Storage | Propane | 0.68 | 40000 | 81 | 47
Bradford White | RG2F40S*N | RG2F40S*N | Gas Storage | Natural Gas | 0.64 | 38000 | 62 | 38
Bradford White | RG2F40S*X | RG2F40S*X | Gas Storage | Propane | 0.64 | 38000 | 62 | 38
Bradford White | RG2F50S*N | RG2F50S*N | Gas Storage | Natural Gas | 0.68 | 38000 | 76 | 48
Bradford White | RG2F50S*X | RG2F50S*X | Gas Storage | Propane | 0.68 | 38000 | 76 | 48
Bradford White | RG2PDV40S*N | RG2PDV40S*N | Gas Storage | Natural Gas | 0.64 | 40000 | 73 | 38
Giant | UG40-38LFPV2-P2U | UG40-38LFPV2-P2U | Gas Storage | Propane | 0.72 | 38000 | 82 | 38
Giant | UG40-38LFPV2-P2U-US | UG40-38LFPV2-P2U-US | Gas Storage | Propane | 0.72 | 38000 | 82 | 38
Giant | UG40-38TFPDV1-N2U | UG40-38TFPDV1-N2U | Gas Storage | Natural Gas | 0.7 | 38000 | 77 | 38
Giant | UG40-38TFPDV1-N2U-US | UG40-38TFPDV1-N2U-US | Gas Storage | Natural Gas | 0.7 | 38000 | 77 | 38
Giant | UG40-38TFPDV-N2U | UG40-38TFPDV-N2U | Gas Storage | Natural Gas | 0.7 | 38000 | 77 | 38
Giant | UG40-38TFPDV-N2U-US | UG40-38TFPDV-N2U-US | Gas Storage | Natural Gas | 0.7 | 38000 | 77 | 38
Giant | UG40-40LFPV1-N2U | UG40-40LFPV1-N2U | Gas Storage | Natural Gas | 0.69 | 40000 | 84 | 38
Giant | UG40-40LFPV1-N2U-US | UG40-40LFPV1-N2U-US | Gas Storage | Natural Gas | 0.69 | 40000 | 84 | 38
Giant | UG40-40LFPV2-N2U | UG40-40LFPV2-N2U | Gas Storage | Natural Gas | 0.69 | 40000 | 84 | 38
Giant | UG40-40LFPV2-N2U-US | UG40-40LFPV2-N2U-US | Gas Storage | Natural Gas | 0.69 | 40000 | 84 | 38
Giant | UG50-38LFPV1-P2U | UG50-38LFPV1-P2U | Gas Storage | Propane | 0.64 | 38000 | 71 | 48
Giant | UG50-38LFPV1-P2U-US | UG50-38LFPV1-P2U-US | Gas Storage | Propane | 0.64 | 38000 | 71 | 48
Giant | UG50-38LFPV2-P2U | UG50-38LFPV2-P2U | Gas Storage | Propane | 0.64 | 38000 | 71 | 48
Giant | UG50-38LFPV2-P2U-US | UG50-38LFPV2-P2U-US | Gas Storage | Propane | 0.64 | 38000 | 71 | 48
Giant | UG50-38TFPDV1-N2U | UG50-38TFPDV1-N2U | Gas Storage | Natural Gas | 0.64 | 38000 | 68 | 47
Giant | UG50-38TFPDV1-N2U-US | UG50-38TFPDV1-N2U-US | Gas Storage | Natural Gas | 0.64 | 38000 | 68 | 47
Giant | UG50-38TFPDV-N2U | UG50-38TFPDV-N2U | Gas Storage | Natural Gas | 0.64 | 38000 | 68 | 47
Giant | UG50-38TFPDV-N2U-US | UG50-38TFPDV-N2U-US | Gas Storage | Natural Gas | 0.64 | 38000 | 68 | 47
Giant | UG50-40LFD-N1U | UG50-40LFD-N1U | Gas Storage | Natural Gas | 0.65 | 40000 | 71 | 48
Giant | UG50-40LFD-N1U-US | UG50-40LFD-N1U-US | Gas Storage | Natural Gas | 0.65 | 40000 | 71 | 48
Giant | UG50-40LFPV1-N2U | UG50-40LFPV1-N2U | Gas Storage | Natural Gas | 0.64 | 40000 | 72 | 48
Giant | UG50-40LFPV1-N2U-US | UG50-40LFPV1-N2U-US | Gas Storage | Natural Gas | 0.64 | 40000 | 72 | 48
Giant | UG50-40LFPV2-N2U | UG50-40LFPV2-N2U | Gas Storage | Natural Gas | 0.64 | 40000 | 72 | 48
Giant | UG50-40LFPV2-N2U-US | UG50-40LFPV2-N2U-US | Gas Storage | Natural Gas | 0.64 | 40000 | 72 | 48
Giant | UG50-58LFPV1-P2U | UG50-58LFPV1-P2U | Gas Storage | Propane | 0.71 | 58000 | 108 | 48
Giant | UG50-58LFPV1-P2U-US | UG50-58LFPV1-P2U-US | Gas Storage | Propane | 0.71 | 58000 | 108 | 48
Giant | UG50-62LFPDV1-N2U | UG50-62LFPDV1-N2U | Gas Storage | Natural Gas | 0.69 | 62000 | 108 | 48
Giant | UG50-62LFPDV1-N2U-US | UG50-62LFPDV1-N2U-US | Gas Storage | Natural Gas | 0.69 | 62000 | 108 | 48
Giant | UG50-62LFPDV1-P2U | UG50-62LFPDV1-P2U | Gas Storage | Propane | 0.71 | 62000 | 108 | 48
Giant | UG50-62LFPDV1-P2U-US | UG50-62LFPDV1-P2U-US | Gas Storage | Propane | 0.71 | 62000 | 108 | 48
Giant | UG50-62LFPV1-N2U | UG50-62LFPV1-N2U | Gas Storage | Natural Gas | 0.69 | 62000 | 110 | 48
Giant | UG50-62LFPV1-N2U-US | UG50-62LFPV1-N2U-US | Gas Storage | Natural Gas | 0.69 | 62000 | 110 | 48
American | VG6250T100NV* | VG6250T100NV* | Gas Storage | Natural Gas | 0.88 | 100000 | 100 | 49
American | VG6250T100PV** | VG6250T100PV** | Gas Storage | Propane | 0.88 | 100000 | 100 | 49
American | VG6250T76NV* | VG6250T76NV* | Gas Storage | Natural Gas | 0.88 | 76000 | 119 | 48
American | VG6275T100NV* | VG6275T100NV* | Gas-fired Storage Residential-duty Commercial | Natural Gas | 0.86 | 100000 | 130 | 74
American | VG6275T100PV** | VG6275T100PV** | Gas-fired Storage Residential-duty Commercial | Propane | 0.86 | 100000 | 130 | 74
A. O. Smith | GDHE 50* | GDHE 50* | Gas Storage | Natural Gas | 0.88 | 100000 | 100 | 49
A. O. Smith | GDHE 50** | GDHE 50** | Gas Storage | Propane | 0.88 | 100000 | 100 | 49
A. O. Smith | GDHE 75* | GDHE 75* | Gas-fired Storage Residential-duty Commercial | Natural Gas | 0.86 | 100000 | 130 | 74
A. O. Smith | GDHE 75** | GDHE 75** | Gas-fired Storage Residential-duty Commercial | Propane | 0.86 | 100000 | 130 | 74
A. O. Smith | GPHE 50* | GPHE 50* | Gas Storage | Natural Gas | 0.88 | 76000 | 119 | 48
GSW WATER HEATERS | 6G50100NPDVH* | 6G50100NPDVH* | Gas Storage | Natural Gas | 0.88 | 100000 | 100 | 49
GSW WATER HEATERS | 6G50100PPDVH* | 6G50100PPDVH* | Gas Storage | Propane | 0.88 | 100000 | 100 | 49
GSW WATER HEATERS | 6G5076NVC* | 6G5076NVC* | Gas Storage | Natural Gas | 0.88 | 76000 | 119 | 48
GSW WATER HEATERS | 6G75100NPDVH* | 6G75100NPDVH02* | Gas-fired Storage Residential-duty Commercial | Natural Gas | 0.86 | 100000 | 130 | 74
Rheem | PRO+G40-38U RH67 PD | PRO+G40-38U RH67 PD | Gas Storage | Natural Gas | 0.64 | 38000 | 67 | 38
GSW WATER HEATERS | 6G75100PPDVH* | 6G75100PPDVH05** | Gas-fired Storage Residential-duty Commercial | Propane | 0.86 | 100000 | 130 | 74
RELIANCE WATER HEATERS | 6 50 HTPDT** | 6 50 HTPDT** | Gas Storage | Propane | 0.88 | 100000 | 100 | 49
RELIANCE WATER HEATERS | 6 50 YTPDT* | 6 50 YTPDT* | Gas Storage | Natural Gas | 0.88 | 100000 | 100 | 49
RELIANCE WATER HEATERS | GPHE 50* | 6 50 YTVIT* | Gas Storage | Natural Gas | 0.88 | 76000 | 119 | 48
RELIANCE WATER HEATERS | 6 75 HTPDT** | 6 75 HTPDT** | Gas-fired Storage Residential-duty Commercial | Propane | 0.86 | 100000 | 130 | 74
RELIANCE WATER HEATERS | 6 75 YTPDT* | 6 75 YTPDT* | Gas-fired Storage Residential-duty Commercial | Natural Gas | 0.86 | 100000 | 130 | 74
State | GP5 50 HtPDT** | GP6 50 HTPDT** | Gas Storage | Propane | 0.88 | 100000 | 100 | 49
State | GP6 50 YTPDT* | GP6 50 YTPDT* | Gas Storage | Natural Gas | 0.88 | 100000 | 100 | 49
State | GPHE 50* | GP6 50 YTVIT* | Gas Storage | Natural Gas | 0.88 | 76000 | 119 | 48
State | GP6 75 HTPDT** | GP6 75 HTPDT** | Gas-fired Storage Residential-duty Commercial | Propane | 0.86 | 100000 | 130 | 74
State | GP6 75 YTPDT* | GP6 75 YTPDT* | Gas-fired Storage Residential-duty Commercial | Natural Gas | 0.86 | 100000 | 130 | 74
JETGLAS | RG2PV40T*N19 | URG2PV40T*N19 | Gas Storage | Natural Gas | 0.72 | 40000 | 78 | 38
JETGLAS | URG2PV50H*N | URG2PV50H*N | Gas Storage | Natural Gas | 0.68 | 56000 | 107 | 46
JETGLAS | URG2PV50T*N | URG2PV50T*N | Gas Storage | Natural Gas | 0.67 | 40000 | 71 | 48
JETGLAS | RG2PV50T*N19 | URG2PV50T*N19 | Gas Storage | Natural Gas | 0.72 | 40000 | 75 | 48
American Standard | PV40TLN | PV40TLN6 | Gas Storage | Propane, Natural Gas | 0.71 | 40000000 | 77 | 40
American Standard | PV50SLN | PV50SLN6 | Gas Storage | Propane, Natural Gas | 0.69 | 40000000 | 77 | 50
American Standard | PV50TLN | PV50TLN6 | Gas Storage | Propane, Natural Gas | 0.7 | 40000000 | 79 | 50
Best Canadian | GG40-38LFD-N1U | GG40-38LFD-N1U | Gas Storage | Natural Gas |  | 38000 |  | 40
Best Canadian | GG40-38LFPV2-P2U | GG40-38LFPV2-P2U | Gas Storage | Propane |  | 38000 |  | 40
Best Canadian | GG40-38TFPDV1-N2U | GG40-38TFPDV1-N2U | Gas Storage | Natural Gas |  | 38000 |  | 40
Best Canadian | GG40-40LFPV2-N2U | GG40-40LFPV2-N2U | Gas Storage | Natural Gas |  | 40000 |  | 40
Best Canadian | GG50-38LFPV2-P2U | GG50-38LFPV2-P2U | Gas Storage | Propane |  | 38000 |  | 50
Best Canadian | GG50-38TFPDV1-N2U | GG50-38TFPDV1-N2U | Gas Storage | Natural Gas |  | 38000 |  | 50
Best Canadian | GG50-40LFD-N1U | GG50-40LFD-N1U | Gas Storage | Natural Gas |  | 40000 |  | 50
Best Canadian | GG50-40LFPV2-N2U | GG50-40LFPV2-N2U | Gas Storage | Natural Gas |  | 40000 |  | 50
Best Canadian | GG50-58LFPV1-P2U | GG50-58LFPV1-P2U | Gas Storage | Propane |  | 58000 |  | 50
Best Canadian | GG50-62LFPDV1-N2U | GG50-62LFPDV1-N2U | Gas Storage | Natural Gas |  | 62000 |  | 50
Best Canadian | GG50-62LFPDV1-P2U | GG50-62LFPDV1-P2U | Gas Storage | Propane |  | 62000 |  | 50
Best Canadian | GG50-62LFPV1-N2U | GG50-62LFPV1-N2U | Gas Storage | Natural Gas |  | 62000 |  | 50
Giant | UG40-38LFD-N1U | UG40-38LFD-N1U | Gas Storage | Natural Gas | 0.67 | 38000 | 73 | 38
Giant | UG40-38LFD-N1U-US | UG40-38LFD-N1U-US | Gas Storage | Natural Gas | 0.67 | 38000 | 73 | 38
Giant | UG40-38LFPV1-P2U | UG40-38LFPV1-P2U | Gas Storage | Propane | 0.72 | 38000 | 82 | 38
Giant | UG40-38LFPV1-P2U-US | UG40-38LFPV1-P2U-US | Gas Storage | Propane | 0.72 | 38000 | 82 | 38
Rheem | Rheem | XG40S12DM40U0 | Gas Storage | Natural Gas | 0.65 | 40000 | 69 | 39
Rheem | XG40T06PN36U* | XG40T06PN36U* | Gas Storage | Natural Gas | 0.64 | 36000 | 67 | 39
Rheem | Rheem | XG40T06PV40U0 | Gas Storage | Natural Gas | 0.69 | 40000 | 86 | 38
Rheem | Rheem | XG40T12DM40U0 | Gas Storage | Natural Gas | 0.7 | 40000 | 85 | 37
Rheem | XG40T12DU38U* | XG40T12DU38U* | Gas Storage | Natural Gas | 0.64 | 38000 | 67 | 38
Rheem | XG40T12DU38U*W | XG40T12DU38U*W | Gas Storage | Natural Gas | 0.64 | 38000 | 67 | 38
Rheem | Rheem | XG50S06PV36U0 | Gas Storage | Natural Gas | 0.7 | 36000 | 78 | 48
Rheem | Rheem | XG50S12DM40U0 | Gas Storage | Natural Gas | 0.66 | 40000 | 78 | 48
Rheem | XG50T06PN38U* | XG50T06PN38U* | Gas Storage | Natural Gas | 0.68 | 38000 | 86 | 48
Rheem | Rheem | XG50T06PV42U0 | Gas Storage | Natural Gas | 0.68 | 42000 | 78 | 48
Rheem | Rheem | XG50T12DM40U0 | Gas Storage | Natural Gas | 0.69 | 40000 | 79 | 48
Rheem | XG50T12DU38U* | XG50T12DU38U* | Gas Storage | Natural Gas | 0.68 | 38000 | 86 | 48
Rheem | XG50T12DU38U*W | XG50T12DU38U*W | Gas Storage | Natural Gas | 0.68 | 38000 | 86 | 48
Rheem | Rheem | XP40S12DM36U0 | Gas Storage | Propane | 0.65 | 36000 | 69 | 39
Rheem | Rheem | XP40T06PV36U0 | Gas Storage | Propane | 0.69 | 36000 | 86 | 38
Rheem | Rheem | XP40T12DM36U0 | Gas Storage | Propane | 0.7 | 36000 | 85 | 37
Rheem | Rheem | XP50S12DM36U0 | Gas Storage | Propane | 0.66 | 36000 | 78 | 48
Rheem | Rheem | XP50T06PV42U0 | Gas Storage | Propane | 0.68 | 42000 | 78 | 48
Rheem | Rheem | XP50T12DM36U0 | Gas Storage | Propane | 0.69 | 36000 | 79 | 48
Richmond | Richmond | 12G30-60 | Gas Storage | Natural Gas | 0.71 | 60000 | 93 | 28
Richmond | Richmond | 12G40-36PE2 | Gas Storage | Propane | 0.7 | 36000 | 85 | 37
Richmond | 12G40-38E2FN* | 12G40-38E2FN* | Gas Storage | Natural Gas | 0.64 | 38000 | 67 | 38
Richmond | Richmond | 12G40-40E2 | Gas Storage | Natural Gas | 0.7 | 40000 | 85 | 37
Richmond | Richmond | 12G40S-36PE2 | Gas Storage | Propane | 0.65 | 36000 | 69 | 39
Richmond | Richmond | 12G40S-40E2 | Gas Storage | Natural Gas | 0.65 | 40000 | 69 | 39
Richmond | Richmond | 12G50-36PE2 | Gas Storage | Propane | 0.69 | 36000 | 79 | 48
Richmond | 12G50-38E2FN* | 12G50-38E2FN* | Gas Storage | Natural Gas | 0.68 | 38000 | 86 | 48
Richmond | Richmond | 12G50-40E2 | Gas Storage | Natural Gas | 0.69 | 40000 | 79 | 48
Richmond | Richmond | 12G50S-36PE2 | Gas Storage | Propane | 0.66 | 36000 | 78 | 48
Richmond | Richmond | 12G50S-40E2 | Gas Storage | Natural Gas | 0.66 | 40000 | 78 | 48
Richmond | Richmond | 6G30-60 | Gas Storage | Natural Gas | 0.71 | 60000 | 93 | 28
Richmond | Richmond | 6G40-36PE2 | Gas Storage | Propane | 0.7 | 36000 | 85 | 37
Richmond | 6G40-38E2FN* | 6G40-38E2FN* | Gas Storage | Natural Gas | 0.64 | 38000 | 67 | 38
Richmond | Richmond | 6G40-40E2 | Gas Storage | Natural Gas | 0.7 | 40000 | 85 | 37
Richmond | 6G40PV-36FN* | 6G40PV-36FN* | Gas Storage | Natural Gas | 0.64 | 36000 | 67 | 39
Richmond | Richmond | 6G40S-36PE2 | Gas Storage | Propane | 0.65 | 36000 | 69 | 39
Richmond | Richmond | 6G40S-40E2 | Gas Storage | Natural Gas | 0.65 | 40000 | 69 | 39
Richmond | Richmond | 6G50-36PE2 | Gas Storage | Propane | 0.69 | 36000 | 79 | 48
Richmond | 6G50-38E2FN* | 6G50-38E2FN* | Gas Storage | Natural Gas | 0.68 | 38000 | 86 | 48
Richmond | Richmond | 6G50-40E2 | Gas Storage | Natural Gas | 0.69 | 40000 | 79 | 48
Richmond | Richmond | 6G50PDV-40 | Gas Storage | Natural Gas | 0.69 | 40000 | 82 | 47
Richmond | Richmond | 6G50PDVP-40 | Gas Storage | Propane | 0.69 | 40000 | 82 | 47
Richmond | Richmond | 6G50PV-38FN | Gas Storage | Propane | 0.66 | 38000 | 86 | 48
Richmond | 6G50PV-38FN* | 6G50PV-38FN* | Gas Storage | Natural Gas | 0.68 | 38000 | 86 | 48
Richmond | Richmond | 6G50S-36PE2 | Gas Storage | Propane | 0.66 | 36000 | 78 | 48
Richmond | Richmond | 6G50S-40E2 | Gas Storage | Natural Gas | 0.66 | 40000 | 78 | 48
Ruud | PROUG40-38U RU67 PD | PROUG40-38U RU67 PD | Gas Storage | Natural Gas | 0.64 | 38000 | 67 | 38
Advantage Plus | Advantage Plus | HE55-100 | Gas Storage | Propane, Natural Gas | 0.89 | 100000 | 187 | 53
EcoSense | Ecosense | ECORHE40S | Gas Storage | Natural Gas | 0.83 | 40000 | 87 | 37
EcoSense | Ecosense | ECORHE40SP | Gas Storage | Propane | 0.83 | 36000 | 87 | 37
EcoSense | Ecosense | ECORHE50 | Gas Storage | Natural Gas | 0.8 | 40000 | 87 | 46
EcoSense | Ecosense | ECORHE50P | Gas Storage | Propane | 0.8 | 36000 | 87 | 46
Rheem | Rheem | PRO+G29-60N RH70 ID | Gas Storage | Natural Gas | 0.71 | 60000 | 93 | 28
Rheem | Rheem | PRO+G38-36P RH69 PD | Gas Storage | Propane | 0.7 | 36000 | 85 | 37
Rheem | Rheem | PRO+G38-40N RH69 PD | Gas Storage | Natural Gas | 0.7 | 40000 | 85 | 37
Rheem | Rheem | PROG40-36P RH67 PV | Gas Storage | Propane | 0.69 | 36000 | 86 | 38
Rheem | PROG40-36U RH67 PV* | PROG40-36U RH67 PV* | Gas Storage | Natural Gas | 0.64 | 36000 | 67 | 39
Rheem | PRO+G40-38U RH67 PD* | PRO+G40-38U RH67 PD* | Gas Storage | Natural Gas | 0.64 | 38000 | 67 | 38
Rheem | Rheem | PROG40-40N RH67 PV | Gas Storage | Natural Gas | 0.69 | 40000 | 86 | 38
Rheem | Rheem | PROG40S-32P RH67 PV | Gas Storage | Propane | 0.65 | 32000 | 66 | 39
Rheem | Rheem | PROG40S-36N RH67 PV | Gas Storage | Natural Gas | 0.65 | 36000 | 64 | 39
Rheem | Rheem | PRO+G50-36P RH67 PD | Gas Storage | Propane | 0.69 | 36000 | 79 | 48
Rheem | PRO+G50-38U RH67 PD* | PRO+G50-38U RH67 PD* | Gas Storage | Natural Gas | 0.68 | 38000 | 86 | 48
Rheem | Rheem | PROG50-38U RH67 PV | Gas Storage | Propane | 0.66 | 38000 | 86 | 48
Rheem | PROG50-38U RH67 PV* | PROG50-38U RH67 PV* | Gas Storage | Natural Gas | 0.68 | 38000 | 86 | 48
Rheem | Rheem | PRO+G50-40N RH67 PD | Gas Storage | Natural Gas | 0.69 | 40000 | 79 | 48
Rheem | Rheem | PROG50-40N RH67 PDV | Gas Storage | Natural Gas | 0.69 | 40000 | 82 | 47
Rheem | Rheem | PROG50-40P RH67 PDV | Gas Storage | Propane | 0.69 | 40000 | 82 | 47
Rheem | Rheem | PROG50-42N RH67 PV | Gas Storage | Natural Gas | 0.68 | 42000 | 78 | 48
Rheem | Rheem | PROG50-42P RH67 PV | Gas Storage | Propane | 0.68 | 42000 | 78 | 48
Rheem | Rheem | PRO+G50-50N RH67 PD | Gas Storage | Natural Gas | 0.69 | 50000 | 84 | 48
Rheem | 43VP50SE2 | PROG50S-32P RH67 PV | Gas Storage | Propane | 0.7 | 32000 | 78 | 48
Rheem | 43VP50SE2 | PROG50S-36N RH67 PV | Gas Storage | Natural Gas | 0.7 | 36000 | 78 | 48
Rheem | Rheem | PRO+G50S-36P RH67 PD | Gas Storage | Propane | 0.66 | 36000 | 78 | 48
Rheem | Rheem | PRO+G50S-40N RH67 PD | Gas Storage | Natural Gas | 0.66 | 40000 | 78 | 48
Rheem | PROPG40-38U RH67 PD* | PROPG40-38U RH67 PD* | Gas Storage | Natural Gas | 0.64 | 38000 | 67 | 38
Rheem | PROPG50-38U RH67 PD* | PROPG50-38U RH67 PD* | Gas Storage | Natural Gas | 0.68 | 38000 | 86 | 48
Rheem | Rheem | RHE40S | Gas Storage | Natural Gas | 0.83 | 40000 | 87 | 37
Rheem | Rheem | RHE40SP | Gas Storage | Propane | 0.83 | 36000 | 87 | 37
Rheem | Rheem | RHE50 | Gas Storage | Natural Gas | 0.8 | 40000 | 87 | 46
Rheem | Rheem | RHE50P | Gas Storage | Propane | 0.8 | 36000 | 87 | 46
Ruud | Ruud | PHE40S | Gas Storage | Natural Gas | 0.83 | 40000 | 87 | 37
Ruud | Ruud | PHE40SP | Gas Storage | Propane | 0.83 | 36000 | 87 | 37
Ruud | Ruud | PHE50 | Gas Storage | Natural Gas | 0.8 | 40000 | 87 | 46
Ruud | Ruud | PHE50P | Gas Storage | Propane | 0.8 | 36000 | 87 | 46
Ruud | Atomospheric | PRO+G29-60N RU70 ID | Gas Storage | Natural Gas | 0.71 | 60000 | 93 | 28
Ruud | Atmospheric | PRO+G38-36P RU69 PD | Gas Storage | Propane | 0.7 | 36000 | 85 | 37
Ruud | Atmospheric | PRO+G38-40N RU69 PD | Gas Storage | Natural Gas | 0.7 | 40000 | 85 | 37
Ruud | Power Vent | PROG40-36P RU67 PV | Gas Storage | Propane | 0.69 | 36000 | 86 | 38
Ruud | PROG40-36U RU67 PV1* | PROG40-36U RU67 PV1* | Gas Storage | Natural Gas | 0.64 | 36000 | 67 | 39
Ruud | PRO+G40-38U RU67 PD* | PRO+G40-38U RU67 PD* | Gas Storage | Natural Gas | 0.64 | 38000 | 67 | 38
Ruud | Power Vent | PROG40-40N RU67 PV | Gas Storage | Natural Gas | 0.69 | 40000 | 86 | 38
Ruud | Power Vent | PROG40S-32P RU67 PV | Gas Storage | Propane | 0.65 | 32000 | 66 | 39
Ruud | Power Vent | PROG40S-36N RU67 PV | Gas Storage | Natural Gas | 0.65 | 36000 | 64 | 39
Ruud | Atmospheric | PRO+G50-36P RU67 PD | Gas Storage | Propane | 0.69 | 36000 | 79 | 48
Ruud | PRO+G50-38U RU67 PD* | PRO+G50-38U RU67 PD* | Gas Storage | Natural Gas | 0.68 | 38000 | 86 | 48
Ruud | Power Vent | PROG50-38U RU67 PV | Gas Storage | Propane | 0.66 | 38000 | 86 | 48
Ruud | PROG50-38U RU67 PV* | PROG50-38U RU67 PV* | Gas Storage | Natural Gas | 0.68 | 38000 | 86 | 48
Ruud | Atmospheric | PRO+G50-40N RU67 PD | Gas Storage | Natural Gas | 0.69 | 40000 | 79 | 48
Ruud | Power Direct Vent | PROG50-40N RU67 PDV | Gas Storage | Natural Gas | 0.69 | 40000 | 82 | 47
Ruud | Power Direct Vent | PROG50-40P RU67 PDV | Gas Storage | Propane | 0.69 | 40000 | 82 | 47
Ruud | Power Vent | PROG50-42N RU67 PV | Gas Storage | Natural Gas | 0.68 | 42000 | 78 | 48
Ruud | Power Vent | PROG50-42P RU67 PV | Gas Storage | Propane | 0.68 | 42000 | 78 | 48
Ruud | Atmospheric | PRO+G50-50N RU67 PD | Gas Storage | Natural Gas | 0.69 | 50000 | 84 | 48
Ruud | 43VP50SE2 | PROG50S-32P RU67 PV | Gas Storage | Propane | 0.7 | 32000 | 78 | 48
Ruud | Power Vent | PROG50S-36N RU67 PV | Gas Storage | Natural Gas | 0.7 | 36000 | 80 | 48
Ruud | Atmospheric | PRO+G50S-36P RU67 PD | Gas Storage | Propane | 0.66 | 36000 | 78 | 48
Ruud | Atmospheric | PRO+G50S-40N RU67 PD | Gas Storage | Natural Gas | 0.66 | 40000 | 78 | 48
Ruud | PROUG50-38U RU67 PD* | PROUG50-38U RU67 PD* | Gas Storage | Natural Gas | 0.68 | 38000 | 86 | 48
Richmond | Richmond | 6GR40PVE2-36P | Gas Storage | Propane | 0.69 | 36000 | 86 | 38
Richmond | Richmond | 6GR40PVE2-40 | Gas Storage | Natural Gas | 0.69 | 40000 | 86 | 38
Richmond | Richmond | 6GR40SPVE2-32P | Gas Storage | Propane | 0.65 | 32000 | 64 | 39
Richmond | Richmond | 6GR40SPVE2-36 | Gas Storage | Natural Gas | 0.65 | 36000 | 64 | 39
Richmond | Richmond | 6GR50PVE2-42 | Gas Storage | Natural Gas | 0.68 | 42000 | 78 | 48
Richmond | Richmond | 6GR50PVE2-42P | Gas Storage | Propane | 0.68 | 42000 | 78 | 48
Richmond | 43VP50SE2 | 6GR50SPVE2-32P | Gas Storage | Propane | 0.7 | 32000 | 78 | 48
Richmond | 43VP50SE2 | 6GR50SPVE2-36 | Gas Storage | Natural Gas | 0.7 | 36000 | 78 | 48
Richmond | Richmond | 6RHE40S | Gas Storage | Natural Gas | 0.83 | 40000 | 87 | 37
Richmond | Richmond | 6RHE40SP | Gas Storage | Propane | 0.83 | 36000 | 87 | 37
Richmond | Richmond | 6RHE50 | Gas Storage | Natural Gas | 0.8 | 40000 | 87 | 46
Richmond | Richmond | 6RHE50P | Gas Storage | Propane | 0.8 | 36000 | 87 | 46
Richmond | Richmond | 9G40-36PE2 | Gas Storage | Propane | 0.7 | 36000 | 85 | 37
Richmond | 9G40-38E2FN* | 9G40-38E2FN* | Gas Storage | Natural Gas | 0.64 | 38000 | 67 | 38
Richmond | Richmond | 9G40-40E2 | Gas Storage | Natural Gas | 0.7 | 40000 | 85 | 37
Richmond | Richmond | 9G40S-36PE2 | Gas Storage | Propane | 0.65 | 36000 | 69 | 39
Richmond | Richmond | 9G40S-40E2 | Gas Storage | Natural Gas | 0.65 | 40000 | 69 | 39
Richmond | Richmond | 9G50-36PE2 | Gas Storage | Propane | 0.69 | 36000 | 79 | 48
Richmond | 9G50-38E2FN* | 9G50-38E2FN* | Gas Storage | Natural Gas | 0.68 | 38000 | 86 | 48
Richmond | Richmond | 9G50-40E2 | Gas Storage | Natural Gas | 0.69 | 40000 | 79 | 48
Richmond | Richmond | 9G50S-36PE2 | Gas Storage | Propane | 0.66 | 36000 | 78 | 48
Richmond | Richmond | 9G50S-40E2 | Gas Storage | Natural Gas | 0.66 | 40000 | 78 | 48
American | SCT-199I-N | MCT-199I-N | Gas Tankless | Natural Gas | 0.93 | 199000 |  | 1 | 5.8
American | SCT-199I-P | MCT-199I-P | Gas Tankless | Propane | 0.93 | 199000 |  | 1 | 5.8
American | SCT-199O-N | MCT-199O-N | Gas Tankless | Natural Gas | 0.95 | 199000 |  | 1 | 5.8
American | MCT-199O-P | MCT-199O-P | Gas Tankless | Propane | 0.95 | 199000 |  | 1 | 5.8
A. O. Smith | ACT-199I-N | ACT-199I-N | Gas Tankless | Natural Gas | 0.93 | 199000 |  | 1 | 5.8
A. O. Smith | ACT-199I-P | ACT-199I-P | Gas Tankless | Propane | 0.93 | 199000 |  | 1 | 5.8
A. O. Smith | ACT-199O-N | ACT-199O-N | Gas Tankless | Natural Gas | 0.95 | 199000 |  | 1 | 5.8
A. O. Smith | ACT-199O-P | ACT-199O-P | Gas Tankless | Propane | 0.95 | 199000 |  | 1 | 5.8
A. O. Smith | AT-160X3P-100 | AT-160X3P-100 | Gas Tankless | Natural Gas | 0.93 | 160000 |  | 0 | 4.6
A. O. Smith | AT-180X3P-100 | AT-180X3P-100 | Gas Tankless | Natural Gas | 0.93 | 180000 |  | 0 | 5.1
A. O. Smith | AT-199X3P-100 | AT-199X3P-100 | Gas Tankless | Natural Gas | 0.93 | 199000 |  | 0 | 5.6
A. O. Smith | ATI 140H 100 | ATI 140H 100 | Gas Tankless | Natural Gas | 0.9 | 120000 |  | 1 | 3.3
A. O. Smith | ATI 140H 101 | ATI 140H 101 | Gas Tankless | Propane | 0.9 | 120000 |  | 1 | 3.3
A. O. Smith | ATI 240H 100 | ATI 240H 100 | Gas Tankless | Natural Gas | 0.94 | 160000 |  | 1 | 4.7
A. O. Smith | ATI 240H 101 | ATI 240H 101 | Gas Tankless | Natural Gas | 0.94 | 160000 |  | 1 | 4.7
A. O. Smith | ATI 340H 100 | ATI 340H 100 | Gas Tankless | Natural Gas | 0.95 | 180000 |  | 1 | 5.4
A. O. Smith | ATI 340H 101 | ATI 340H 101 | Gas Tankless | Propane | 0.95 | 180000 |  | 1 | 5.4
A. O. Smith | ATI 540H 100 | ATI 540H 100 | Gas Tankless | Natural Gas | 0.93 | 199000 |  | 1 | 5.8
A. O. Smith | ATI 540H 101 | ATI 540H 101 | Gas Tankless | Propane | 0.93 | 199000 |  | 1 | 5.8
A. O. Smith | ATI-540P-N | ATI-540P-N | Gas Tankless | Natural Gas | 0.93 | 199000 |  | 1 | 5.8
A. O. Smith | ATI-540P-P | ATI-540P-P | Gas Tankless | Propane | 0.93 | 199000 |  | 1 | 5.8
A. O. Smith | ATO 140H 100 | ATO 140H 100 | Gas Tankless | Natural Gas | 0.91 | 120000 |  | 1 | 3.5
A. O. Smith | ATO 140H 101 | ATO 140H 101 | Gas Tankless | Propane | 0.91 | 120000 |  | 1 | 3.5
A. O. Smith | ATO 240H 100 | ATO 240H 100 | Gas Tankless | Natural Gas | 0.95 | 160000 |  | 1 | 4.7
A. O. Smith | ATO 240H 101 | ATO 240H 101 | Gas Tankless | Propane | 0.95 | 160000 |  | 1 | 4.7
A. O. Smith | ATO 540H 100 | ATO 540H 100 | Gas Tankless | Natural Gas | 0.95 | 199000 |  | 1 | 5.8
A. O. Smith | ATO 540H 101 | ATO 540H 101 | Gas Tankless | Propane | 0.95 | 199000 |  | 1 | 5.8
A. O. Smith | ATO-540P-N | ATO-540P-N | Gas Tankless | Natural Gas | 0.95 | 199000 |  | 1 | 4.9
A. O. Smith | ATO-540P-P | ATO-540P-P | Gas Tankless | Propane | 0.95 | 199000 |  | 1 | 4.9
American Standard | Tankless Condensing | TCWH180S-AS | Gas Tankless | Propane, Natural Gas | 0.94 | 180000 |  |  | 5.3
American Standard | Tankless Condensing | TCWH199S-AS | Gas Tankless | Propane, Natural Gas | 0.93 | 199000 |  |  | 5.7
American | GT 140NEH 100 | GT 140NEH 100 | Gas Tankless | Natural Gas | 0.91 | 120000 |  | 1 | 3.5
American | GT 140NIH 100 | GT 140NIH 100 | Gas Tankless | Natural Gas | 0.9 | 120000 |  | 1 | 3.3
American | GT 140PEH 101 | GT 140PEH 101 | Gas Tankless | Propane | 0.91 | 120000 |  | 1 | 3.5
American | GT 140PIH 101 | GT 140PIH 101 | Gas Tankless | Propane | 0.9 | 120000 |  | 1 | 3.3
American | GT-160X3P-100 | GT-160X3P-100 | Gas Tankless | Natural Gas | 0.93 | 160000 |  | 0 | 4.6
American | GT-180X3P-100 | GT-180X3P-100 | Gas Tankless | Natural Gas | 0.93 | 180000 |  | 0 | 5.1
American | GT-199X3P-100 | GT-199X3P-100 | Gas Tankless | Natural Gas | 0.93 | 199000 |  | 0 | 5.6
American | GT 240NEH 100 | GT 240NEH 100 | Gas Tankless | Natural Gas | 0.95 | 160000 |  | 1 | 4.7
American | GT 240NIH 100 | GT 240NIH 100 | Gas Tankless | Natural Gas | 0.94 | 160000 |  | 1 | 4.7
American | GT 240PEH 101 | GT 240PEH 101 | Gas Tankless | Propane | 0.95 | 160000 |  | 1 | 4.7
American | GT 240PIH 101 | GT240PIH 101 | Gas Tankless | Propane | 0.94 | 160000 |  | 1 | 4.7
American | GT 340PIH 101 | GT 340NEH 100 | Gas Tankless | Natural Gas | 0.94 | 180000 |  | 1 | 5.3
American | GT 340NIH 100 | GT 340NIH 100 | Gas Tankless | Natural Gas | 0.95 | 180000 |  | 1 | 5.4
American | GT 340PEH 101 | GT 340PEH 101 | Gas Tankless | Propane | 0.94 | 180000 |  | 1 | 5.3
American | GT 340NEH 100 | GT 340PIH 101 | Gas Tankless | Propane | 0.95 | 180000 |  | 1 | 5.4
American | GT 540NEH 100 | GT 540NEH 100 | Gas Tankless | Natural Gas | 0.95 | 199000 |  | 1 | 5.8
American | GT 540NIH 100 | GT 540NIH 100 | Gas Tankless | Natural Gas | 0.93 | 199000 |  | 1 | 5.8
American | GT 540PEH 101 | GT 540PEH 101 | Gas Tankless | Propane | 0.95 | 199000 |  | 1 | 5.8
American | GT 540PIH 101 | GT 540PIH 101 | Gas Tankless | Propane | 0.93 | 199000 |  | 1 | 5.8
American | GT-540P-NEH | GT-540P-NEH | Gas Tankless | Natural Gas | 0.95 | 199000 |  | 1 | 5.8
American | GT-540P-NIH | GT-540P-NIH | Gas Tankless | Natural Gas | 0.93 | 199000 |  | 1 | 5.8
American | GT-540P-PEH | GT-540P-PEH | Gas Tankless | Propane | 0.95 | 199000 |  | 1 | 5.8
American | GT-540P-PIH | GT-540P-PIH | Gas Tankless | Propane | 0.93 | 199000 |  | 1 | 5.8
Lochinvar | LT-160X3P-100 | LT-160X3P-100 | Gas Tankless | Natural Gas | 0.93 | 160000 |  | 0 | 4.6
Lochinvar | LT-180X3P-100 | LT-180X3P-100 | Gas Tankless | Natural Gas | 0.93 | 180000 |  | 0 | 5.1
Lochinvar | LT-199X3P-100 | LT-199X3P-100 | Gas Tankless | Natural Gas | 0.93 | 199000 |  | 0 | 5.6
Lochinvar | LTI-140H-N | LTI-140H-N | Gas Tankless | Natural Gas | 0.9 | 120000 |  | 0 | 3.3
Lochinvar | LTI-140H-P | LTI-140H-P | Gas Tankless | Propane | 0.9 | 120000 |  | 1 | 3.3
Lochinvar | LTI-240H-N | LTI-240H-N | Gas Tankless | Natural Gas | 0.94 | 160000 |  | 0 | 4.7
Lochinvar | LTI-240H-P | LTI-240H-P | Gas Tankless | Propane | 0.94 | 160000 |  | 1 | 4.7
Lochinvar | LTI-340H-N | LTI-340H-N | Gas Tankless | Natural Gas | 0.95 | 180000 |  | 1 | 5.4
Lochinvar | LTI-340H-P | LTI-340H-P | Gas Tankless | Propane | 0.95 | 180000 |  | 1 | 5.4
Lochinvar | LTI-540H-N | LTI-540H-N | Gas Tankless | Natural Gas | 0.93 | 199000 |  | 1 | 5.8
Lochinvar | LTI-540H-P | LTI-540H-P | Gas Tankless | Propane | 0.93 | 199000 |  | 1 | 5.8
Lochinvar | LTI-540P-N | LTI-540P-N | Gas Tankless | Natural Gas | 0.93 | 199000 |  | 1 | 5.8
Lochinvar | LTI-540P-P | LTI-540P-P | Gas Tankless | Propane | 0.93 | 199000 |  | 1 | 5.8
Lochinvar | LTO-140H-N | LTO-140H-N | Gas Tankless | Natural Gas | 0.91 | 120000 |  | 0 | 3.5
Lochinvar | LTO-140H-P | LTO-140H-P | Gas Tankless | Propane | 0.91 | 120000 |  | 1 | 3.5
Lochinvar | LTO-240H-N | LTO-240H-N | Gas Tankless | Natural Gas | 0.95 | 160000 |  | 1 | 4.7
Lochinvar | LTO-240H-P | LTO-240H-P | Gas Tankless | Propane | 0.95 | 160000 |  | 1 | 4.7
Lochinvar | LTO-340H-N | LTO-340H-N | Gas Tankless | Natural Gas | 0.94 | 180000 |  | 1 | 5.3
Lochinvar | LTO-340H-P | LTO-340H-P | Gas Tankless | Propane | 0.94 | 180000 |  | 1 | 5.3
Lochinvar | LTO-540H-N | LTO-540H-N | Gas Tankless | Natural Gas | 0.95 | 199000 |  | 1 | 5.8
Lochinvar | LTO-540H-P | LTO-540H-P | Gas Tankless | Propane | 0.95 | 199000 |  | 1 | 5.8
Lochinvar | LTO-540H-P | LTO-540H-P | Gas Tankless | Propane | 0.95 | 199000 |  | 1 | 5.8
Lochinvar | LTO-540P-N | LTO-540P-N | Gas Tankless | Natural Gas | 0.95 | 199000 |  | 1 | 5.8
Lochinvar | LTO-540P-P | LTO-540P-P | Gas Tankless | Propane | 0.95 | 199000 |  | 1 | 5.8
A. O. Smith | GT15-160X3P-100 | GT15-160X3P-100 | Gas Tankless | Natural Gas | 0.93 | 160000 |  | 0 | 4.6
A. O. Smith | GT15-180X3P-100 | GT15-180X3P-100 | Gas Tankless | Natural Gas | 0.93 | 180000 |  | 0 | 5.1
A. O. Smith | GT15-199X3P-100 | GT15-199X3P-100 | Gas Tankless | Natural Gas | 0.93 | 199000 |  | 0 | 5.6
A. O. Smith | GT15-240-NI 100 | GT15-240-NI 100 | Gas Tankless | Natural Gas | 0.94 | 160000 |  | 0 | 4.7
A. O. Smith | GT15-240-NO 100 | GT15-240-NO 100 | Gas Tankless | Natural Gas | 0.95 | 160000 |  | 1 | 4.7
A. O. Smith | GT15-240-PI 101 | GT15-240-PI 101 | Gas Tankless | Propane | 0.94 | 160000 |  | 1 | 4.7
A. O. Smith | GT15-240-PO 101 | GT15-240-PO 101 | Gas Tankless | Propane | 0.95 | 160000 |  | 1 | 4.7
A. O. Smith | GT15-340-NI 100 | GT15-340-NI 100 | Gas Tankless | Natural Gas | 0.95 | 180000 |  | 1 | 5.4
A. O. Smith | GT15-340-PI 101 | GT15-340-PI 101 | Gas Tankless | Propane | 0.95 | 180000 |  | 1 | 5.4
A. O. Smith | GT15-540-NI 100 | GT15-540-NI 100 | Gas Tankless | Natural Gas | 0.93 | 199000 |  | 1 | 5.8
A. O. Smith | GT15-540-NO 100 | GT15-540-NO 100 | Gas Tankless | Natural Gas | 0.95 | 199000 |  | 1 | 5.8
A. O. Smith | GT15-540-PI 101 | GT15-540-PI 101 | Gas Tankless | Propane | 0.93 | 199000 |  | 1 | 5.8
A. O. Smith | GT15-540P-NI | GT15-540P-NI 100 | Gas Tankless | Natural Gas | 0.93 | 199000 |  | 1 | 5.8
A. O. Smith | GT15-540-PO 101 | GT15-540-PO 101 | Gas Tankless | Propane | 0.95 | 199000 |  | 1 | 5.8
A. O. Smith | GT15C-540-NI-100 | GT15C-540-NI-100 | Gas Tankless | Natural Gas | 0.93 | 199000 |  | 1 | 5.8
GSW WATER HEATERS | GSWT-160X3P-100 | GSWT-160X3P-100 | Gas Tankless | Natural Gas | 0.93 | 160000 |  | 0 | 4.6
GSW WATER HEATERS | GSWT-180X3P-100 | GSWT-180X3P-100 | Gas Tankless | Natural Gas | 0.93 | 180000 |  | 0 | 5.1
GSW WATER HEATERS | GSWT-199X3P-100 | GSWT-199X3P-100 | Gas Tankless | Natural Gas | 0.93 | 199000 |  | 0 | 5.6
John Wood | JWT15-160X3P-100 | JWT15-160X3P-100 | Gas Tankless | Natural Gas | 0.93 | 160000 |  | 0 | 4.6
John Wood | JWT15-180X3P-100 | JWT15-180X3P-100 | Gas Tankless | Natural Gas | 0.93 | 180000 |  | 0 | 5.1
John Wood | JWT15-199X3P-100 | JWT15-199X3P-100 | Gas Tankless | Natural Gas | 0.93 | 199000 |  | 0 | 5.6
RELIANCE WATER HEATERS | TS 140GEH 100 | TS 140GEH 100 | Gas Tankless | Natural Gas | 0.91 | 120000 |  | 1 | 3.5
RELIANCE WATER HEATERS | TS 140GIH 100 | TS 140GIH 100 | Gas Tankless | Natural Gas | 0.9 | 120000 |  | 1 | 3.3
RELIANCE WATER HEATERS | TS 140LEH 101 | TS 140LEH 101 | Gas Tankless | Propane | 0.91 | 120000 |  | 1 | 3.5
RELIANCE WATER HEATERS | TS 140LIH 101 | TS 140LIH 101 | Gas Tankless | Propane | 0.9 | 120000 |  | 1 | 3.3
RELIANCE WATER HEATERS | TS-160X3P-100 | TS-160X3P-100 | Gas Tankless | Natural Gas | 0.93 | 160000 |  |  | 4.6
RELIANCE WATER HEATERS | TS-180X3P-100 | TS-180X3P-100 | Gas Tankless | Natural Gas | 0.93 | 180000 |  | 0 | 5.1
RELIANCE WATER HEATERS | TS-199X3P-100 | TS-199X3P-100 | Gas Tankless | Natural Gas | 0.93 | 199000 |  | 0 | 5.6
RELIANCE WATER HEATERS | TS 240GEH 100 | TS 240GEH 100 | Gas Tankless | Natural Gas | 0.95 | 160000 |  | 1 | 4.7
RELIANCE WATER HEATERS | TS 240GIH 100 | TS 240GIH 100 | Gas Tankless | Natural Gas | 0.94 | 160000 |  | 1 | 4.7
RELIANCE WATER HEATERS | TS 240LEH 101 | TS 240LEH 101 | Gas Tankless | Propane | 0.95 | 160000 |  | 1 | 4.7
RELIANCE WATER HEATERS | TS 240LIH 101 | TS 240LIH 101 | Gas Tankless | Propane | 0.94 | 160000 |  | 1 | 4.7
RELIANCE WATER HEATERS | TS 340GEH 100 | TS 340GEH 100 | Gas Tankless | Natural Gas | 0.94 | 180000 |  | 1 | 5.3
RELIANCE WATER HEATERS | TS 340GIH 100 | TS 340GIH 100 | Gas Tankless | Natural Gas | 0.95 | 180000 |  | 1 | 5.4
RELIANCE WATER HEATERS | TS 340LEH 101 | TS 340LEH 101 | Gas Tankless | Propane | 0.94 | 180000 |  | 1 | 5.3
RELIANCE WATER HEATERS | TS 340LIH 101 | TS 340LIH 101 | Gas Tankless | Propane | 0.95 | 180000 |  | 1 | 5.4
RELIANCE WATER HEATERS | TS 540GEH 100 | TS 540GEH 100 | Gas Tankless | Natural Gas | 0.95 | 199000 |  | 1 | 5.8
RELIANCE WATER HEATERS | TS 540GIH 100 | TS 540GIH 100 | Gas Tankless | Natural Gas | 0.93 | 199000 |  | 1 | 5.8
RELIANCE WATER HEATERS | TS 540LEH 101 | TS 540LEH 101 | Gas Tankless | Propane | 0.95 | 199000 |  | 1 | 5.8
RELIANCE WATER HEATERS | TS 540LIH 101 | TS 540LIH 101 | Gas Tankless | Propane | 0.93 | 199000 |  | 1 | 5.8
RELIANCE WATER HEATERS | TS-540P-GEH | TS-540P-GEH | Gas Tankless | Natural Gas | 0.95 | 199000 |  | 1 | 5.8
RELIANCE WATER HEATERS | TS-540P-GIH | TS-540P-GIH | Gas Tankless | Natural Gas | 0.93 | 199000 |  | 1 | 5.8
RELIANCE WATER HEATERS | TS-540P-LEH | TS-540P-LEH | Gas Tankless | Propane | 0.95 | 199000 |  | 1 | 5.8
RELIANCE WATER HEATERS | TS-540P-LIH | TS-540P-LIH | Gas Tankless | Propane | 0.93 | 199000 |  | 1 | 5.8
RELIANCE WATER HEATERS | TS-540P-NEH | TS-540P-NEH | Gas Tankless | Natural Gas | 0.95 | 199000 |  | 1 | 5.8
RELIANCE WATER HEATERS | TS-540P-NIH | TS-540P-NIH | Gas Tankless | Natural Gas | 0.93 | 199000 |  | 1 | 5.8
State | GTS 140NEH 100 | GTS 140NEH 100 | Gas Tankless | Natural Gas | 0.91 | 120000 |  | 1 | 3.5
State | GTS 140NIH 100 | GTS 140NIH 100 | Gas Tankless | Natural Gas | 0.9 | 120000 |  | 1 | 3.3
State | GTS 140PEH 101 | GTS 140PEH 101 | Gas Tankless | Propane | 0.91 | 120000 |  | 1 | 3.5
State | GTS 140PIH 101 | GTS 140PIH 101 | Gas Tankless | Propane | 0.9 | 120000 |  | 1 | 3.3
State | GTS-160X3P-100 | GTS-160X3P-100 | Gas Tankless | Natural Gas | 0.93 | 160000 |  |  | 4.6
State | GTS-180X3P-100 | GTS-180X3P-100 | Gas Tankless | Natural Gas | 0.93 | 180000 |  | 0 | 5.1
State | GTS-199X3P-100 | GTS-199X3P-100 | Gas Tankless | Natural Gas | 0.93 | 199000 |  | 0 | 5.6
State | GTS 240NEH 100 | GTS 240NEH 100 | Gas Tankless | Natural Gas | 0.95 | 160000 |  | 1 | 4.7
State | GTS 240NIH 100 | GTS 240NIH 100 | Gas Tankless | Natural Gas | 0.94 | 160000 |  | 1 | 4.7
State | GTS 240PEH 101 | GTS 240PEH 101 | Gas Tankless | Propane | 0.95 | 160000 |  | 1 | 4.7
State | GTS 240PIH 101 | GTS 240PIH 101 | Gas Tankless | Propane | 0.94 | 160000 |  | 1 | 4.7
State | GTS 340NEH 100 | GTS 340NEH 100 | Gas Tankless | Natural Gas | 0.94 | 180000 |  | 1 | 5.3
State | GTS 340NIH 100 | GTS 340NIH 100 | Gas Tankless | Natural Gas | 0.95 | 180000 |  | 1 | 5.4
State | GTS 340PEH 101 | GTS 340PEH 101 | Gas Tankless | Propane | 0.94 | 180000 |  | 1 | 5.3
State | GTS 340PIH 101 | GTS 340PIH 101 | Gas Tankless | Propane | 0.95 | 180000 |  | 1 | 5.4
State | GTS 540NEH 100 | GTS 540NEH 100 | Gas Tankless | Natural Gas | 0.95 | 199000 |  | 1 | 5.8
State | GTS 540NIH 100 | GTS 540NIH 100 | Gas Tankless | Natural Gas | 0.93 | 199000 |  | 1 | 5.8
State | GTS 540PEH 101 | GTS 540PEH 101 | Gas Tankless | Propane | 0.95 | 199000 |  | 1 | 5.8
State | GTS 540PIH 101 | GTS 540PIH 101 | Gas Tankless | Propane | 0.93 | 199000 |  | 1 | 5.8
State | GTS-540P-NEH | GTS-540P-NEH | Gas Tankless | Natural Gas | 0.95 | 199000 |  | 1 | 5.8
State | GTS-540P-NIH | GTS-540P-NIH | Gas Tankless | Natural Gas | 0.93 | 199000 |  | 1 | 5.8
State | GTS-540P-PEH | GTS-540P-PEH | Gas Tankless | Propane | 0.95 | 199000 |  | 1 | 5.8
State | GTS-540P-PIH | GTS-540P-PIH | Gas Tankless | Propane | 0.93 | 199000 |  | 1 | 5.8
State | MCT-199I-N | SCT-199I-N | Gas Tankless | Natural Gas | 0.93 | 199000 |  | 1 | 5.8
State | MCT-199I-P | SCT-199I-P | Gas Tankless | Propane | 0.93 | 199000 |  | 1 | 5.8
State | MCT-199O-N | SCT-199O-N | Gas Tankless | Natural Gas | 0.95 | 199000 |  | 1 | 5.8
State | SCT-199O-P | SCT-199O-P | Gas Tankless | Propane | 0.95 | 199000 |  | 1 | 5.8
Takagi | TCT-199I-N | TCT-199I-N | Gas Tankless | Natural Gas | 0.93 | 199000 |  | 1 | 5.8
Takagi | TCT-199I-P | TCT-199I-P | Gas Tankless | Propane | 0.93 | 199000 |  | 1 | 5.8
Takagi | TCT-199O-N | TCT-199O-N | Gas Tankless | Natural Gas | 0.95 | 199000 |  | 1 | 5.8
Takagi | TCT-199O-P | TCT-199O-P | Gas Tankless | Propane | 0.95 | 199000 |  | 1 | 5.8
Takagi | T-H3-DV-N | T-H3-DV-N | Gas Tankless | Natural Gas | 0.93 | 199000 |  | 1 | 5.8
Takagi | T-H3-DV-P | T-H3-DV-P | Gas Tankless | Propane | 0.93 | 199000 |  | 1 | 5.8
Takagi | T-H3J-DV-N | T-H3J-DV-N | Gas Tankless | Natural Gas | 0.94 | 160000 |  | 0 | 4.7
Takagi | T-H3J-DV-P | T-H3J-DV-P | Gas Tankless | Propane | 0.94 | 160000 |  | 1 | 4.7
Takagi | T-H3J-OS-N | T-H3J-OS-N | Gas Tankless | Natural Gas | 0.95 | 160000 |  | 1 | 4.7
Takagi | T-H3J-OS-P | T-H3J-OS-P | Gas Tankless | Propane | 0.95 | 160000 |  | 1 | 4.7
Takagi | T-H3M-DV-N | T-H3M-DV-N | Gas Tankless | Natural Gas | 0.9 | 120000 |  | 0 | 3.3
Takagi | T-H3M-DV-P | T-H3M-DV-P | Gas Tankless | Propane | 0.9 | 120000 |  | 1 | 3.3
Takagi | T-H3M-OS-N | T-H3M-OS-N | Gas Tankless | Natural Gas | 0.91 | 120000 |  | 0 | 3.5
Takagi | T-H3M-OS-P | T-H3M-OS-P | Gas Tankless | Propane | 0.91 | 120000 |  | 1 | 3.5
Takagi | T-H3-OS-N | T-H3-OS-N | Gas Tankless | Natural Gas | 0.95 | 199000 |  | 1 | 5.8
Takagi | T-H3-OS-P | T-H3-OS-P | Gas Tankless | Propane | 0.95 | 199000 |  | 1 | 5.8
Takagi | T-H3S-DV-N | T-H3S-DV-N | Gas Tankless | Natural Gas | 0.95 | 180000 |  | 1 | 5.4
Takagi | T-H3S-DV-P | T-H3S-DV-P | Gas Tankless | Propane | 0.95 | 180000 |  | 1 | 5.4
Takagi | T-H3S-OS-N | T-H3S-OS-N | Gas Tankless | Natural Gas | 0.94 | 180000 |  | 1 | 5.3
Takagi | T-H3S-OS-P | T-H3S-OS-P | Gas Tankless | Propane | 0.94 | 180000 |  | 1 | 5.3
Takagi | TK-160X3P-100 | TK-160X3P-100 | Gas Tankless | Natural Gas | 0.93 | 160000 |  | 0 | 4.6
Takagi | TK-180X3P-100 | TK-180X3P-100 | Gas Tankless | Natural Gas | 0.93 | 180000 |  | 0 | 5.1
Takagi | TK-199X3P-100 | TK-199X3P-100 | Gas Tankless | Natural Gas | 0.93 | 199000 |  | 0 | 5.6
Takagi | TK-540P-NEH | TK-540P-NEH | Gas Tankless | Natural Gas | 0.95 | 199000 |  | 0 | 5.8
Takagi | TK-540P-NIH | TK-540P-NIH | Gas Tankless | Natural Gas | 0.93 | 199000 |  | 1 | 5.8
Takagi | TK-540P-PEH | TK-540P-PEH | Gas Tankless | Propane | 0.95 | 199000 |  | 1 | 5.8
Takagi | TK-540P-PIH | TK-540P-PIH | Gas Tankless | Propane | 0.93 | 199000 |  | 1 | 5.8
Infiniti | Infiniti | RTG-199HE | Gas Tankless | Propane, Natural Gas | 0.92 | 199000 |  | 1 | 5.1
U.S. Craftmaster | GTU 140NEH 100 | GTU 140NEH 100 | Gas Tankless | Natural Gas | 0.91 | 120000 |  | 0 | 3.5
U.S. Craftmaster | GTU 140NIH 100 | GTU 140NIH 100 | Gas Tankless | Natural Gas | 0.9 | 120000 |  | 0 | 3.3
U.S. Craftmaster | GTU 140PEH 101 | GTU 140PEH 101 | Gas Tankless | Propane | 0.91 | 120000 |  | 1 | 3.5
U.S. Craftmaster | GTU 140PIH 101 | GTU 140PIH 101 | Gas Tankless | Propane | 0.9 | 120000 |  | 1 | 3.3
U.S. Craftmaster | GTU 240NEH 100 | GTU 240NEH 100 | Gas Tankless | Natural Gas | 0.95 | 160000 |  | 1 | 4.7
U.S. Craftmaster | GTU 240NIH 100 | GTU 240NIH 100 | Gas Tankless | Natural Gas | 0.94 | 160000 |  | 1 | 4.7
U.S. Craftmaster | GTU 240PEH 101 | GTU 240PEH 101 | Gas Tankless | Propane | 0.95 | 160000 |  | 1 | 4.7
U.S. Craftmaster | GTU 240PIH 101 | GTU 240PIH 101 | Gas Tankless | Propane | 0.94 | 160000 |  | 1 | 4.7
U.S. Craftmaster | GTU 340NEH 100 | GTU 340NEH 100 | Gas Tankless | Natural Gas | 0.94 | 180000 |  | 1 | 5.3
U.S. Craftmaster | GTU 340NIH 100 | GTU 340NIH 100 | Gas Tankless | Natural Gas | 0.95 | 180000 |  | 1 | 5.4
U.S. Craftmaster | GTU 340PEH 101 | GTU 340PEH 101 | Gas Tankless | Propane | 0.94 | 180000 |  | 1 | 5.3
U.S. Craftmaster | GTU 340PIH 101 | GTU 340PIH 101 | Gas Tankless | Propane | 0.95 | 180000 |  | 1 | 5.4
U.S. Craftmaster | GTU 540NEH 100 | GTU 540NEH 100 | Gas Tankless | Natural Gas | 0.95 | 199000 |  | 1 | 5.8
U.S. Craftmaster | GTU 540NIH 100 | GTU 540NIH100 | Gas Tankless | Natural Gas | 0.93 | 199000 |  | 1 | 5.8
U.S. Craftmaster | GTU 540PEH 101 | GTU 540PEH 101 | Gas Tankless | Propane | 0.95 | 199000 |  | 1 | 5.8
U.S. Craftmaster | GTU 540PIH 101 | GTU 540PIH 101 | Gas Tankless | Propane | 0.93 | 199000 |  | 1 | 5.8
U.S. Craftmaster | GTU-540P-NEH | GTU-540P-NEH | Gas Tankless | Natural Gas | 0.95 | 199000 |  | 1 | 5.8
U.S. Craftmaster | GTU-540P-NIH | GTU-540P-NIH | Gas Tankless | Natural Gas | 0.93 | 199000 |  | 1 | 5.8
U.S. Craftmaster | GTU-540P-PEH | GTU-540P-PEH | Gas Tankless | Propane | 0.95 | 199000 |  | 1 | 5.8
U.S. Craftmaster | GTU-540P-PIH | GTU-540P-PIH | Gas Tankless | Propane | 0.93 | 199000 |  | 1 | 5.8
HTP | Crossover | CGH-199* | Gas Tankless | Propane, Natural Gas | 0.92 | 199000 |  | 4 | 5.9
HTP | Crossover | RGH-150* | Gas Tankless | Propane, Natural Gas | 0.94 | 150000 |  | 2 | 4.4
HTP | Crossover | RGH-199* | Gas Tankless | Propane, Natural Gas | 0.92 | 199000 |  | 4 | 5.8
HTP | Hydra-Smart | RT-150 | Gas Tankless | Propane, Natural Gas | 0.93 | 150000 |  | 1 | 4.5
HTP | Hydra-Smart | RT-199 | Gas Tankless | Propane, Natural Gas | 0.96 | 199000 |  | 1 | 5.9
HTP | Hydra-Smart | RTC-199 | Gas Tankless | Propane, Natural Gas | 0.93 | 199000 |  | 1 | 5.9
HTP | Hydra-Smart | RTCO-199 | Gas Tankless | Propane, Natural Gas | 0.93 | 199000 |  | 1 | 5.9
HTP | Hydra-Smart | RTO-150 | Gas Tankless | Propane, Natural Gas | 0.93 | 150000 |  | 1 | 4.5
HTP | Hydra-Smart | RTO-199 | Gas Tankless | Propane, Natural Gas | 0.96 | 199000 |  | 1 | 5.9
Westinghouse | Hybrid Water Heater | WGCGH**199* | Gas Tankless | Propane, Natural Gas | 0.92 | 199000 |  | 4 | 5.9
Westinghouse | Hybrid Water Heater | WGRGH**150* | Gas Tankless | Propane, Natural Gas | 0.94 | 150000 |  | 2 | 4.4
Westinghouse | Hybrid Water Heater | WGRGH**199* | Gas Tankless | Propane, Natural Gas | 0.92 | 199000 |  | 4 | 5.8
Westinghouse | Gas Tankless Water Heater | WGRTCLP199 | Gas Tankless | Propane | 0.93 | 199000 |  | 1 | 5.9
Westinghouse | Gas Tankless Water Heater | WGRTCNG199 | Gas Tankless | Natural Gas | 0.93 | 199000 |  | 1 | 5.9
Westinghouse | Gas Tankless Water Heater | WGRTCOLP199 | Gas Tankless | Propane | 0.93 | 199000 |  | 1 | 5.9
Westinghouse | Gas Tankless Water Heater | WGRTCONG199 | Gas Tankless | Natural Gas | 0.93 | 199000 |  | 1 | 5.9
Westinghouse | Gas Tankless Water Heater | WGRTLP150 | Gas Tankless | Propane | 0.93 | 150000 |  | 1 | 4.5
Westinghouse | Gas Tankless Water Heater | WGRTLP199 | Gas Tankless | Propane | 0.96 | 199000 |  | 1 | 5.9
Westinghouse | Gas Tankless Water Heater | WGRTNG150 | Gas Tankless | Natural Gas | 0.93 | 150000 |  | 1 | 4.5
Westinghouse | Gas Tankless Water Heater | WGRTNG199 | Gas Tankless | Natural Gas | 0.96 | 199000 |  | 1 | 5.9
Westinghouse | Gas Tankless Water Heater | WGRTOLP150 | Gas Tankless | Propane | 0.93 | 150000 |  | 1 | 4.5
Westinghouse | Gas Tankless Water Heater | WGRTOLP199 | Gas Tankless | Propane | 0.96 | 199000 |  | 1 | 5.9
Westinghouse | Gas Tankless Water Heater | WGRTONG150 | Gas Tankless | Natural Gas | 0.93 | 150000 |  | 1 | 4.5
Westinghouse | Gas Tankless Water Heater | WGRTONG199 | Gas Tankless | Natural Gas | 0.96 | 199000 |  | 1 | 5.9
Bosch | Greentherm | T9800 SE 160 | Gas Tankless | Propane, Natural Gas | 0.92 | 160000 |  | 1 | 4.7
Bosch | Greentherm | T9800 SE 199 | Gas Tankless | Propane, Natural Gas | 0.96 | 199000 |  | 1 | 5.4
Bosch | Greentherm | T9800 SEO 160 | Gas Tankless | Propane, Natural Gas | 0.97 | 160000 |  | 1 | 4.7
Bosch | Greentherm | T9800 SEO 199 | Gas Tankless | Propane, Natural Gas | 0.96 | 199000 |  | 1 | 5.4
Bosch | Greentherm | T9900I SE 199 | Gas Tankless | Propane, Natural Gas | 0.96 | 199000 |  | 1 | 5.4
Bosch | Greentherm | T9900 SE 160 | Gas Tankless | Propane, Natural Gas | 0.97 | 160000 |  | 1 | 4.7
Bosch | Greentherm | T9900 SE 199 | Gas Tankless | Propane, Natural Gas | 0.96 | 199000 |  | 1 | 5.4
Bradford White | RTG-K-160N2 | RTG-K-160N1 | Gas Tankless | Propane, Natural Gas | 0.92 | 160000 |  | 1 | 4.7
Bradford White | RTG-K-160N2 | RTG-K-160N2 | Gas Tankless | Propane, Natural Gas | 0.92 | 160000 |  | 1 | 4.7
Bradford White | RTG-K-199N1 | RTG-K-199N1 | Gas Tankless | Propane, Natural Gas | 0.96 | 160000 |  | 1 | 5.4
Bradford White | RTG-K-199N1 | RTG-K-199N1 | Gas Tankless | Propane, Natural Gas | 0.96 | 199000 |  | 1 | 5.4
Bradford White | RTG-K-199N2 | RTG-K-199N2 | Gas Tankless | Propane, Natural Gas | 0.96 | 199000 |  | 1 | 5.4
PurePro | TL-Pro | PROTL175CL | Gas Tankless | Propane | 0.91 | 175000 |  | 0 | 4.7
PurePro | TL-Pro | PROTL175CN | Gas Tankless | Natural Gas | 0.91 | 175000 |  | 0 | 4.7
PurePro | TL-Pro | PROTL199CL | Gas Tankless | Propane | 0.92 | 199000 |  | 1 | 5.5
PurePro | TL-Pro | PROTL199CN | Gas Tankless | Natural Gas | 0.92 | 199000 |  | 1 | 5.5
Glow Brand Manufacturing Inc. | Glow T180 | Glow T180 | Gas Tankless | Natural Gas | 0.95 | 196817000
Glow Brand Manufacturing Inc. | Glow T180 | Glow T180 | Gas Tankless | Propane | 0.93 | 194000
IBC Technologies | SFT 199 | SFT 199 | Gas Tankless | Natural Gas,Propane | 0.89 | 199000 |  | 0 | 5.4
Intellihot | i200 | i200 | Gas Tankless | Natural Gas |  | 199000
Intellihot | i200P | i200P | Gas Tankless | Natural Gas |  | 199000
Laars | Mascot ST | MSTWW199N | Gas Tankless | Propane, Natural Gas | 0.94 | 199000000 |  |  | 5.8
Noritz | NRC111OD (GQ-C3257WX US) | NRC111OD (GQ-C3257WX US) | Gas Tankless | Propane, Natural Gas | 0.91 | 199000 |  | 1 | 5.7
Noritz | NRC661A | NRC661A-DV-LP | Gas Tankless | Propane | 0.89 | 120000 |  | 1 | 3.4
Noritz | NRC661A | NRC661A-DV-NG | Gas Tankless | Natural Gas | 0.89 | 120000 |  | 1 | 3.4
Noritz | NRC661A | NRC661A-OD-LP | Gas Tankless | Propane | 0.89 | 120000 |  | 1 | 3.4
Noritz | NRC661A | NRC661A-OD-NG | Gas Tankless | Natural Gas | 0.89 | 120000 |  | 1 | 3.4
Noritz | NRC663 | NRC663-FSV-LP | Gas Tankless | Propane | 0.87 | 120000 |  | 1 | 3.4
Noritz | NRC663 | NRC663-FSV-NG | Gas Tankless | Natural Gas | 0.87 | 120000 |  | 1 | 3.4
Noritz | NRC711 | NRC711-DV-LP | Gas Tankless | Propane | 0.89 | 157000 |  | 1 | 4.3
Noritz | NRC711 | NRC711-DV-NG | Gas Tankless | Natural Gas | 0.89 | 157000 |  | 1 | 4.3
Noritz | NRC711 | NRC711-OD-LP | Gas Tankless | Propane | 0.89 | 157000 |  | 1 | 4.3
Noritz | NRC711 | NRC711-OD-NG | Gas Tankless | Natural Gas | 0.89 | 157000 |  | 1 | 4.3
Noritz | NRC98DV (GQ-C2857WS-FF US) | NRC98DV (GQ-C2857WS-FF US) | Gas Tankless | Propane, Natural Gas | 0.91 | 180000 |  | 1 | 5.1
Noritz | NRC98OD (GQ-C2857WS US) | NRC98OD (GQ-C2857WS US) | Gas Tankless | Propane, Natural Gas | 0.92 | 180000 |  | 1 | 5.2
Noritz | NRC98OD (GQ-C2857WS US) | NRC98OD (GQ-C2857WS US) | Gas Tankless | Natural Gas,Propane | 0.92 | 180000 |  |  | 5.2
Noritz | NRCP1112 | NRCP1112-DV-LP | Gas Tankless | Propane | 0.94 | 199000 |  | 1 | 5.7
Noritz | NRCP1112 | NRCP1112-DV-NG | Gas Tankless | Natural Gas | 0.94 | 199000 |  | 1 | 5.7
Noritz | NRCP111-DV | NRCP111-DV | Gas Tankless | Propane, Natural Gas | 0.94 | 199000 |  | 1 | 5.7
Noritz | NRCP982 | NRCP982-DV-LP | Gas Tankless | Propane | 0.94 | 180000 |  | 1 | 5.4
Noritz | NRCP982 | NRCP982-DV-NG | Gas Tankless | Natural Gas | 0.94 | 180000 |  | 1 | 5.4
Noritz | NRCP98-DV | NRCP98-DV | Gas Tankless | Propane, Natural Gas | 0.94 | 180000 |  | 1 | 5.4
Noritz | NRCR111DV (GQ-C3260WXQ-FF US) | NRCR111DV (GQ-C3260WXQ-FF US) | Gas Tankless | Natural Gas,Propane | 0.97 | 199000 |  | 1 | 5.6
Noritz | NRCR92DV (GQ-C2660WXQ-FF US) | NRCR92DV (GQ-C2660WXQ-FF US) | Gas Tankless | Natural Gas,Propane | 0.97 | 165000 |  | 1 | 4.9
PAVILION | PR199DV (GQ-C3260WXQ-FF PB US) | PR199DV (GQ-C3260WXQ-FF PB US) | Gas Tankless | Natural Gas,Propane | 0.97 | 199000 |  |  | 5.6
PAVILION | UT199DV (GQ-C3260WX-FF PB US) | UT199DV (GQ-C3260WX-FF PB US) | Gas Tankless | Natural Gas,Propane | 0.97 | 199000 |  |  | 5.6
THERMALUX | NERC11DV (GQ-C3257WX-FF ET US) | NERC11DV (GQ-C3257WX-FF ET US) | Gas Tankless | Natural Gas,Propane | 0.91 | 199000 |  |  | 5.7
THERMALUX | NERC98DV (GQ-C2857WS-FF ET US) | NERC98DV (GQ-C2857WS-FF ET US) | Gas Tankless | Natural Gas,Propane | 0.91 | 180000 |  |  | 5.1
Radiant | SFK 55 | SFK 55 | Gas Tankless | Natural Gas | 0.95 | 188000
EcoSmart | RTGH-84XLN-2 | ESGH-84-XLN-2 | Gas Tankless | Natural Gas | 0.93 | 157000 |  |  | 4.5
EcoSmart | RTGH-84XLN-2 | ESGH-84-XLP-2 | Gas Tankless | Propane | 0.93 | 157000 |  |  | 4.5
EcoSmart | RTGH-90XLN-2 | ESGH-90-XLN-2 | Gas Tankless | Natural Gas | 0.93 | 180000 |  |  | 5.2
EcoSmart | RTGH-90XLN-2 | ESGH-90-XLP-2 | Gas Tankless | Propane | 0.93 | 180000 |  |  | 5.2
EcoSmart | RTGH-95XLN-2 | ESGH-95-XLN-2 | Gas Tankless | Natural Gas | 0.93 | 199000 |  |  | 5.6
EcoSmart | RTGH-95XLN-2 | ESGH-95-XLP-2 | Gas Tankless | Propane | 0.93 | 199000 |  |  | 5.6
Rheem | RTGH-84XLN-2 | ECOH160XLN-2 | Gas Tankless | Natural Gas | 0.93 | 157000 |  |  | 4.5
Rheem | RTGH-84XLN-2 | ECOH160XLP-2 | Gas Tankless | Propane | 0.93 | 157000 |  |  | 4.5
Rheem | RTGH-90XLN-2 | ECOH180XELN-2 | Gas Tankless | Natural Gas | 0.93 | 180000 |  |  | 5.2
Rheem | RTGH-90XLN-2 | ECOH180XELP-2 | Gas Tankless | Propane | 0.93 | 180000 |  |  | 5.2
Rheem | RTGH-90XLN-2 | ECOH180XLN-2 | Gas Tankless | Natural Gas | 0.93 | 180000 |  |  | 5.2
Rheem | RTGH-90XLN-2 | ECOH180XLP-2 | Gas Tankless | Propane | 0.93 | 180000 |  |  | 5.2
Rheem | RTGH-95XLN-2 | ECOH200XELN-2 | Gas Tankless | Natural Gas | 0.93 | 199000 |  |  | 5.6
Rheem | RTGH-95XLN-2 | ECOH200XELP-2 | Gas Tankless | Propane | 0.93 | 199000 |  |  | 5.6
Rheem | RTGH-95XLN-2 | ECOH200XLN-2 | Gas Tankless | Natural Gas | 0.93 | 199000 |  |  | 5.6
Rheem | RTGH-95XLN-2 | ECOH200XLP-2 | Gas Tankless | Propane | 0.93 | 199000 |  |  | 5.6
Rheem | RTGH-84XLN-1 | RTGH-84XLN-1 | Gas Tankless | Natural Gas | 0.93 | 157000 |  | 0 | 4.5
Rheem | RTGH-84XLN-2 | RTGH-84XLN-2 | Gas Tankless | Natural Gas | 0.93 | 157000 |  |  | 4.5
Rheem | RTGH-84XLN-2 | RTGH-84XLP-2 | Gas Tankless | Propane | 0.93 | 157000 |  |  | 4.5
Rheem | RTGH-90XLN-2 | RTGH-90XLN-2 | Gas Tankless | Natural Gas | 0.93 | 180000 |  |  | 5.2
Rheem | RTGH-90XLN-2 | RTGH-90XLP-2 | Gas Tankless | Propane | 0.93 | 180000 |  |  | 5.2
Rheem | RTGH-95XLN-2 | RTGH-95XELN-2 | Gas Tankless | Natural Gas | 0.93 | 199000 |  |  | 5.6
Rheem | RTGH-95XLN-2 | RTGH-95XELP-2 | Gas Tankless | Propane | 0.93 | 199000 |  |  | 5.6
Rheem | RTGH-95XLN-2 | RTGH-95XLN-2 | Gas Tankless | Natural Gas | 0.93 | 199000 |  |  | 5.6
Rheem | RTGH-95XLN-2 | RTGH-95XLP-2 | Gas Tankless | Propane | 0.93 | 199000 |  |  | 5.6
Rheem | RTGH-C95DVLN | RTGH-C95DVLN | Gas Tankless | Natural Gas | 0.93 | 199000 |  | 0 | 5.7
Rheem | RTGH-C95DVLP | RTGH-C95DVLP | Gas Tankless | Propane | 0.93 | 199000 |  | 0 | 5.7
Rheem | RTGH-C95XLN | RTGH-C95XLN | Gas Tankless | Natural Gas | 0.93 | 199000 |  | 0 | 5.6
Rheem | RTGH-C95XLP | RTGH-C95XLP | Gas Tankless | Propane | 0.93 | 199000 |  | 0 | 5.6
Rheem | RTGH-CM95XLN | RTGH-CM95XLP | Gas Tankless | Propane | 0.93 | 199000 |  | 0 | 5.6
Richmond | CRMTGH95DVLN-1 | CRMTGH95DVLN-1 | Gas Tankless | Natural Gas | 0.93 | 199000 |  | 0 | 5.7
Richmond | RMTGH84DVLN-1 | RMTGH84DVLN-1 | Gas Tankless | Natural Gas | 0.93 | 157000 |  | 0 | 4.6
Richmond | RMTGH84DVLP-1 | RMTGH84DVLP-1 | Gas Tankless | Propane | 0.93 | 157000 |  | 0 | 4.6
Richmond | RMTGH84XLN-1 | RMTGH84XLN-1 | Gas Tankless | Natural Gas | 0.93 | 157000 |  | 0 | 4.5
Richmond | RTGH-84XLN-2 | RMTGH84XLN-2 | Gas Tankless | Natural Gas | 0.93 | 157000 |  |  | 4.5
Richmond | RMTGH84XLP-1 | RMTGH84XLP-1 | Gas Tankless | Propane | 0.93 | 157000 |  | 0 | 4.5
Richmond | RTGH-84XLN-2 | RMTGH84XLP-2 | Gas Tankless | Propane | 0.93 | 157000 |  |  | 4.5
Richmond | RMTGH90DVLN-1 | RMTGH90DVLN-1 | Gas Tankless | Natural Gas | 0.93 | 180000 |  | 0 | 5.2
Richmond | RMTGH90DVLP-1 | RMTGH90DVLP-1 | Gas Tankless | Propane | 0.93 | 180000 |  | 0 | 5.2
Richmond | RMTGH90XLN-1 | RMTGH90XLN-1 | Gas Tankless | Natural Gas | 0.93 | 180000 |  | 0 | 5.2
Richmond | RTGH-90XLN-2 | RMTGH90XLN-2 | Gas Tankless | Natural Gas | 0.93 | 180000 |  |  | 5.2
Richmond | RMTGH90XLP-1 | RMTGH90XLP-1 | Gas Tankless | Propane | 0.93 | 180000 |  | 0 | 5.2
Richmond | RTGH-90XLN-2 | RMTGH90XLP-2 | Gas Tankless | Propane | 0.93 | 180000 |  |  | 5.2
Richmond | RMTGH95DVELN-1 | RMTGH95DVELN-1 | Gas Tankless | Natural Gas | 0.93 | 199000 |  | 0 | 5.7
Navien | NPE | NPE-150S | Gas Tankless | Propane, Natural Gas | 0.96 | 120000 |  | 1 | 3.2
Navien | NPE | NPE-180A | Gas Tankless | Propane, Natural Gas | 0.96 | 150000 |  | 1 | 4.3
Navien | NPE | NPE-180S | Gas Tankless | Propane, Natural Gas | 0.97 | 150000 |  | 1 | 4.2
Navien | NPE | NPE-210A | Gas Tankless | Propane, Natural Gas | 0.96 | 180000 |  | 1 | 5
Navien | NPE | NPE-210S | Gas Tankless | Propane, Natural Gas | 0.97 | 180000 |  | 1 | 5.2
Navien | NPE | NPE-240A | Gas Tankless | Propane, Natural Gas | 0.96 | 199000 |  | 1 | 5.6
Navien | NPE | NPE-240S | Gas Tankless | Propane, Natural Gas | 0.97 | 199000 |  | 1 | 5.7
Noritz | EZ111DV (GQ-C3259WX-FF US) | EZ111DV (GQ-C3259WX-FF US) | Gas Tankless | Propane, Natural Gas | 0.96 | 199000 |  | 1 | 5.8
Noritz | EZ111DV (GQ-C3260WX-FF US) | EZ111DV (GQ-C3260WX-FF US) | Gas Tankless | Natural Gas,Propane | 0.97 | 199000 |  | 1 | 5.6
Noritz | EZ98DV (GQ-C2859WX-FF US) | EZ98DV (GQ-C2859WX-FF US) | Gas Tankless | Propane, Natural Gas | 0.96 | 180000 |  | 1 | 5.3
Noritz | EZ98DV (GQ-C2860WX-FF US) | EZ98DV (GQ-C2860WX-FF US) | Gas Tankless | Natural Gas,Propane | 0.97 | 180000 |  | 1 | 5.4
Noritz | NCC199CDV (GQ-C3259WZ-FF US) | NCC199CDV (GQ-C3259WZ-FF US) | Gas Tankless | Propane, Natural Gas | 0.96 | 199000 |  | 1 | 5.8
Noritz | NCC199CDV (GQ-C3260WZ-FF US) | NCC199CDV (GQ-C3260WZ-FF US) | Gas Tankless | Natural Gas,Propane | 0.97 | 199000 |  | 1 | 5.6
Noritz | NCC199DV (GQ-C3257WZ-FF US) | NCC199DV (GQ-C3257WZ-FF US) | Gas Tankless | Propane, Natural Gas | 0.91 | 199000 |  | 1 | 5.7
Noritz | NCC199OD (GQ-C3257WZ US) | NCC199OD (GQ-C3257WZ US) | Gas Tankless | Propane, Natural Gas | 0.91 | 199000 |  | 1 | 5.7
Noritz | NRC111DV (GQ-C3257WX-FF US) | NRC111DV (GQ-C3257WX-FF US) | Gas Tankless | Propane, Natural Gas | 0.91 | 199000 |  | 1 | 5.7
Rheem | RTGH-199DVL | RTGH-95DVELP-2 | Gas Tankless | Propane | 0.93 | 199000 |  |  | 5.2
Rheem | RTGH-199DVL | RTGH-95DVLN-2 | Gas Tankless | Natural Gas | 0.93 | 199000 |  |  | 5.7
Rheem | RTGH-199DVL | RTGH-95DVLP-2 | Gas Tankless | Propane | 0.93 | 199000 |  |  | 5.2
Rheem | RTGH-RH10DVLN | RTGH-RH10DVLN | Gas Tankless | Propane, Natural Gas | 0.94 | 180000 |  | 1 | 5.2
Rheem | Alabama | RTGH-RH10DVLN * | Gas Tankless | Propane | 0.94 | 180000 |  | 0 | 5.2
Rheem | RTGH-RH10DVLP | RTGH-RH10DVLP | Gas Tankless | Propane, Natural Gas | 0.94 | 180000 |  | 1 | 5.2
Rheem | Alabama | RTGH-RH10DVLP * | Gas Tankless | Propane | 0.94 | 180000 |  | 0 | 5.2
Rheem | Alabama | RTGH-RH11DVLN * | Gas Tankless | Natural Gas | 0.94 | 199000 |  | 0 | 6
Rheem | Alabama | RTGH-RH11DVLP * | Gas Tankless | Propane | 0.94 | 199000 |  | 0 | 6
Rheem | Alabama | RUTGH-RH10DVLN * | Gas Tankless | Natural Gas | 0.94 | 180000 |  | 0 | 5.2
Rheem | Alabama | RUTGH-RH10DVLP * | Gas Tankless | Natural Gas | 0.94 | 180000 |  | 0 | 5.2
Richmond | RMTGH95DVELP-1 | RMTGH95DVELP-1 | Gas Tankless | Propane | 0.93 | 199000 |  | 0 | 5.7
Richmond | RMTGH95DVLN-1 | RMTGH95DVLN-1 | Gas Tankless | Natural Gas | 0.93 | 199000 |  | 0 | 5.7
Richmond | RMTGH95DVLP-1 | RMTGH95DVLP-1 | Gas Tankless | Propane | 0.93 | 199000 |  | 0 | 5.7
Richmond | RMTGH95XELN-1 | RMTGH95XELN-1 | Gas Tankless | Natural Gas | 0.93 | 199000 |  | 0 | 5.6
Richmond | RTGH-95XLN-2 | RMTGH95XELN-2 | Gas Tankless | Natural Gas | 0.93 | 199000 |  |  | 5.6
Richmond | RMTGH95XELP-1 | RMTGH95XELP-1 | Gas Tankless | Propane | 0.93 | 199000 |  | 0 | 5.6
Richmond | RTGH-95XLN-2 | RMTGH95XELP-2 | Gas Tankless | Propane | 0.93 | 199000 |  |  | 5.6
Richmond | RMTGH95XLN-1 | RMTGH95XLN-1 | Gas Tankless | Natural Gas | 0.93 | 199000 |  | 0 | 5.6
Richmond | RTGH-95XLN-2 | RMTGH95XLN-2 | Gas Tankless | Natural Gas | 0.93 | 199000 |  |  | 5.6
Richmond | RMTGH95XLP-1 | RMTGH95XLP-1 | Gas Tankless | Propane | 0.93 | 199000 |  | 0 | 5.6
Richmond | RTGH-95XLN-2 | RMTGH95XLP-2 | Gas Tankless | Propane | 0.93 | 199000 |  |  | 5.6
Ruud | RTGH-84XLN-2 | RUTGH-84XLN-2 | Gas Tankless | Natural Gas | 0.93 | 157000 |  |  | 4.5
Ruud | RTGH-84XLN-2 | RUTGH-84XLP-2 | Gas Tankless | Propane | 0.93 | 157000 |  |  | 4.5
Ruud | RTGH-90XLN-2 | RUTGH-90XLN-2 | Gas Tankless | Natural Gas | 0.93 | 180000 |  |  | 5.2
Ruud | RTGH-90XLN-2 | RUTGH-90XLP-2 | Gas Tankless | Propane | 0.93 | 180000 |  |  | 5.2
Ruud | RTGH-95XLN-2 | RUTGH-95XELN-2 | Gas Tankless | Natural Gas | 0.93 | 199000 |  |  | 5.6
Ruud | RTGH-95XLN-2 | RUTGH-95XELP-2 | Gas Tankless | Propane | 0.93 | 199000 |  |  | 5.6
Ruud | RTGH-95XLN-2 | RUTGH-95XLN-2 | Gas Tankless | Natural Gas | 0.93 | 199000 |  |  | 5.6
Ruud | RTGH-95XLN-2 | RUTGH-95XLP-2 | Gas Tankless | Propane | 0.93 | 199000 |  |  | 5.6
Ruud | RUTGH-C95DVLN | RUTGH-C95DVLN | Gas Tankless | Natural Gas | 0.93 | 199000 |  |  | 5.7
Ruud | RUTGH-C95DVLP | RUTGH-C95DVLP | Gas Tankless | Propane | 0.93 | 199000 |  |  | 5.7
Ruud | RUTGH-C95XLN | RUTGH-C95XLN | Gas Tankless | Natural Gas | 0.93 | 199000 |  |  | 5.6
Ruud | RUTGH-C95XLP | RUTGH-C95XLP | Gas Tankless | Propane | 0.93 | 199000 |  |  | 5.6
Ruud | RUTGH-CM95DVLN | RUTGH-CM95DVLN | Gas Tankless | Natural Gas | 0.93 | 199000 |  |  | 5.7
Ruud | RUTGH-CM95DVLP | RUTGH-CM95DVLP | Gas Tankless | Propane | 0.93 | 199000 |  |  | 5.7
Ruud | RUTGH-CM95XLN | RUTGH-CM95XLN | Gas Tankless | Natural Gas | 0.93 | 199000 |  |  | 5.6
Ruud | RUTGH-CM95XLP | RUTGH-CM95XLP | Gas Tankless | Propane | 0.93 | 199000 |  |  | 5.6
EcoSmart | RTGH-160DVL | ESGH-84-DVLN-2 | Gas Tankless | Natural Gas | 0.93 | 157000 |  | 0 | 4.6
EcoSmart | RTGH-160DVL | ESGH-84-DVLP-2 | Gas Tankless | Propane | 0.93 | 157000 |  | 0 | 4.6
EcoSmart | RTGH-180DVL | ESGH-90-DVLN-2 | Gas Tankless | Natural Gas | 0.93 | 180000 |  | 0 | 5.2
EcoSmart | RTGH-180DVL | ESGH-90-DVLP-2 | Gas Tankless | Propane | 0.93 | 180000 |  | 0 | 5.2
EcoSmart | RTGH-199DVL | ESGH-95-DVLN-2 | Gas Tankless | Natural Gas | 0.93 | 199000 |  |  | 5.7
EcoSmart | RTGH-199DVL | ESGH-95-DVLP-2 | Gas Tankless | Propane | 0.93 | 199000 |  |  | 5.7
Rheem | RTGH-160DVL | CECOH160DVLN-2 | Gas Tankless | Natural Gas | 0.93 | 157000 |  | 0 | 4.6
Rheem | RTGH-160DVL | CECOH160DVLP-2 | Gas Tankless | Propane | 0.93 | 157000 |  | 0 | 4.6
Rheem | RTGH-180DVL | CECOH180DVLN-2 | Gas Tankless | Natural Gas | 0.93 | 180000 |  | 0 | 5.2
Rheem | RTGH-180DVL | CECOH180DVLP-2 | Gas Tankless | Propane | 0.93 | 180000 |  | 0 | 5.2
Rheem | RTGH-199DVL | CECOH200DVELN-2 | Gas Tankless | Natural Gas | 0.93 | 199000 |  |  | 5.7
Rheem | RTGH-199DVL | CECOH200DVELP-2 | Gas Tankless | Propane | 0.93 | 199000 |  |  | 5.7
Rheem | RTGH-199DVL | CECOH200DVLN-2 | Gas Tankless | Natural Gas | 0.93 | 180000 |  | 0 | 5.7
Rheem | RTGH-199DVL | CECOH200DVLP-2 | Gas Tankless | Propane | 0.93 | 180000 |  | 0 | 5.7
Rheem | RTGH-199DVL | CRTGH95DVELN-2 | Gas Tankless | Natural Gas | 0.93 | 199000 |  |  | 5.7
Rheem | RTGH-199DVL | CRTGH95DVELP-2 | Gas Tankless | Propane | 0.93 | 199000 |  |  | 5.7
Rheem | RTGH-199DVL | CRTGH-95DVLN-2 | Gas Tankless | Natural Gas | 0.93 | 199000 |  | 0 | 5.7
Rheem | RTGH-199DVL | CRTGH-95DVLP-2 | Gas Tankless | Propane | 0.93 | 199000 |  |  | 5.7
Rheem | Alabama | CRTGH-RH11DVLN * | Gas Tankless | Natural Gas | 0.94 | 199000 |  | 0 | 6
Rheem | Alabama | CRTGH-RH11DVLP * | Gas Tankless | Natural Gas | 0.94 | 199000 |  | 0 | 6
Rheem | RTGH-160DVL | DCRTGH84DVLN-2 | Gas Tankless | Natural Gas | 0.93 | 157000 |  | 0 | 4.6
Rheem | RTGH-160DVL | DCRTGH84DVLP-2 | Gas Tankless | Propane | 0.93 | 157000 |  | 0 | 4.6
Rheem | RTGH-199DVL | DCRTGH95DVELN-2 | Gas Tankless | Natural Gas | 0.93 | 199000 |  |  | 5.7
Rheem | RTGH-199DVL | DCRTGH95DVELP-2 | Gas Tankless | Propane | 0.93 | 199000 |  |  | 5.7
Rheem | RTGH-120DVL | ECOH120DVLN-2 | Gas Tankless | Natural Gas | 0.91 | 120000 |  | 0 | 3.5
Rheem | RTGH-120DVL | ECOH120DVLP-2 | Gas Tankless | Propane | 0.91 | 120000 |  | 0 | 3.5
Rheem | RTGH-120XL | ECOH120XLN-2 | Gas Tankless | Natural Gas | 0.91 | 120000 |  | 0 | 3.6
Rheem | RTGH-120XL | ECOH120XLP-2 | Gas Tankless | Propane | 0.91 | 120000 |  | 0 | 3.6
Rheem | RTGH-160DVL | ECOH160DVLN-2 | Gas Tankless | Natural Gas | 0.93 | 157000 |  | 0 | 4.6
Rheem | RTGH-160DVL | ECOH160DVLP-2 | Gas Tankless | Propane | 0.93 | 157000 |  | 0 | 4.6
Rheem | RTGH-180DVL | ECOH180DVELN-2 | Gas Tankless | Natural Gas | 0.93 | 180000 |  | 0 | 5.2
Rheem | RTGH-180DVL | ECOH180DVELP-2 | Gas Tankless | Propane | 0.93 | 180000 |  | 0 | 5.2
Rheem | RTGH-180DVL | ECOH180DVLN-2 | Gas Tankless | Natural Gas | 0.93 | 180000 |  | 0 | 5.2
Rheem | RTGH-180DVL | ECOH180DVLP-2 | Gas Tankless | Propane | 0.93 | 180000 |  | 0 | 5.2
Rheem | ECOH180DVRHLN | ECOH180DVRHLN | Gas Tankless | Propane, Natural Gas | 0.94 | 180000 |  | 1 | 5.2
Rheem | ECOH180DVRHLP | ECOH180DVRHLP | Gas Tankless | Propane, Natural Gas | 0.94 | 180000 |  | 1 | 5.2
Rheem | RTGH-199DVL | ECOH200DVELN-2 | Gas Tankless | Natural Gas | 0.93 | 199000 |  |  | 5.2
Rheem | RTGH-199DVL | ECOH200DVELP-2 | Gas Tankless | Propane | 0.93 | 199000 |  |  | 5.2
Rheem | RTGH-199DVL | ECOH200DVLN-2 | Gas Tankless | Natural Gas | 0.93 | 199000 |  |  | 5.2
Rheem | RTGH-199DVL | ECOH200DVLP-2 | Gas Tankless | Propane | 0.93 | 199000 |  |  | 5.2
Rheem | Alabama | ECOH200DVRHLN * | Gas Tankless | Natural Gas | 0.94 | 199000 |  | 0 | 6
Rheem | Alabama | ECOH200DVRHLP * | Gas Tankless | Propane | 0.94 | 199000 |  | 0 | 6
Rheem | Alabama | ECRTGH-RH11DVLN * | Gas Tankless | Propane | 0.94 | 199000 |  | 0 | 6
Rheem | Alabama | ECRTGH-RH11DVLP * | Gas Tankless | Propane | 0.94 | 199000 |  | 0 | 6
Rheem | RTGH-120DVL | RTGH-68DVLN-2 | Gas Tankless | Natural Gas | 0.91 | 120000 |  | 0 | 3.5
Rheem | RTGH-120DVL | RTGH-68DVLP-2 | Gas Tankless | Propane | 0.91 | 120000 |  | 0 | 3.5
Rheem | RTGH-120XL | RTGH-68XLN-2 | Gas Tankless | Natural Gas | 0.91 | 120000 |  | 0 | 3.6
Rheem | RTGH-120XL | RTGH-68XLP-2 | Gas Tankless | Propane | 0.91 | 120000 |  | 0 | 3.6
Rheem | RTGH-160DVL | RTGH-84DVLN-2 | Gas Tankless | Natural Gas | 0.93 | 157000 |  | 0 | 4.6
Rheem | RTGH-160DVL | RTGH-84DVLP-2 | Gas Tankless | Propane | 0.93 | 157000 |  | 0 | 4.6
Rheem | RTGH-180DVL | RTGH-90DVLN-2 | Gas Tankless | Natural Gas | 0.93 | 180000 |  | 0 | 5.2
Rheem | RTGH-180DVL | RTGH-90DVLP-2 | Gas Tankless | Propane | 0.93 | 180000 |  | 0 | 5.2
Rheem | RTGH-199DVL | RTGH-95DVELN-2 | Gas Tankless | Natural Gas | 0.93 | 199000 |  |  | 5.2
Richmond | RTGH-120DVL | RMTGH68DVLN-2 | Gas Tankless | Natural Gas | 0.91 | 120000 |  | 0 | 3.5
Richmond | RTGH-120DVL | RMTGH68DVLP-2 | Gas Tankless | Propane | 0.91 | 120000 |  | 0 | 3.5
Richmond | RTGH-160DVL | RMTGH84DVLN-2 | Gas Tankless | Natural Gas | 0.93 | 157000 |  | 0 | 4.6
Richmond | RTGH-160DVL | RMTGH84DVLP-2 | Gas Tankless | Propane | 0.93 | 157000 |  | 0 | 4.6
Richmond | RTGH-180DVL | RMTGH90DVLN-2 | Gas Tankless | Natural Gas | 0.93 | 180000 |  | 0 | 5.2
Richmond | RTGH-180DVL | RMTGH90DVLP-2 | Gas Tankless | Propane | 0.93 | 180000 |  | 0 | 5.2
Richmond | RTGH-199DVL | RMTGH95DVELN-2 | Gas Tankless | Natural Gas | 0.93 | 199000 |  |  | 5.7
Richmond | RTGH-199DVL | RMTGH95DVELP-2 | Gas Tankless | Propane | 0.93 | 199000 |  |  | 5.7
Richmond | RTGH-199DVL | RMTGH95DVLN-2 | Gas Tankless | Natural Gas | 0.93 | 199000 |  |  | 5.7
Richmond | RTGH-199DVL | RMTGH95DVLP-2 | Gas Tankless | Propane | 0.93 | 199000 |  |  | 5.7
Richmond | Alabama | RMTGHRH111DVLN * | Gas Tankless | Natural Gas | 0.94 | 199000 |  | 0 | 6
Richmond | Alabama | RMTGHRH111DVLP * | Gas Tankless | Propane | 0.94 | 199000 |  | 0 | 6
RUDD | RUTGH-RH10DVLN | RUTGH-RH10DVLN | Gas Tankless | Propane, Natural Gas | 0.94 | 180000 |  | 1 | 5.2
RUDD | RUTGH-RH10DVLP | RUTGH-RH10DVLP | Gas Tankless | Propane, Natural Gas | 0.94 | 180000 |  | 1 | 5.2
Ruud | RTGH-199DVL | CRUTGH-95DVELN-2 | Gas Tankless | Natural Gas | 0.93 | 199000 |  |  | 5.7
Ruud | RTGH-199DVL | CRUTGH-95DVELP-2 | Gas Tankless | Propane | 0.93 | 199000 |  |  | 5.7
Ruud | CRUTGH-95DVLN-2 | CRUTGH-95DVLN-2 | Gas Tankless | Natural Gas | 0.93 | 199000 |  |  | 5.7
Ruud | CRUTGH-95DVLN-2 | CRUTGH-95DVLP-2 | Gas Tankless | Propane | 0.93 | 199000 |  |  | 5.7
Ruud | Alabama | ECOH180DVRHLN * | Gas Tankless | Natural Gas | 0.94 | 180000 |  | 0 | 5.2
Ruud | Alabama | ECOH180DVRHLP * | Gas Tankless | Propane | 0.94 | 180000 |  | 0 | 5.2
Rinnai | CU160e (REU-N2530WC-US) | CU160E (REU-N2530WC-US) | Gas Tankless | Propane, Natural Gas | 0.93 | 160000 |  | 0 | 4.6
Rinnai | CU160i (REU-N2530FFC-US) | CU160I (REU-N2530FFC-US) | Gas Tankless | Propane, Natural Gas | 0.93 | 160000 |  | 0 | 4.1
Rinnai | CU199e (REU-N3237WC-US) | CU199E (REU-N3237WC-US) | Gas Tankless | Natural Gas,Propane | 0.93 | 199000 |  | 0 | 5.6
Rinnai | CU199i (REU-N3237FFC-US) | CU199I (REU-N3237FFC-US) | Gas Tankless | Propane, Natural Gas | 0.93 | 199000 |  | 0 | 5.7
Rinnai | RU98e(N P) | REU-KB3237WD-US | Gas Tankless | Propane, Natural Gas | 0.88 | 199000 |  | 1 | 5.7
Rinnai | RUR98e(N P) | REU-KBP3237WD-US | Gas Tankless | Propane, Natural Gas | 0.88 | 199000 |  | 1 | 5
Rinnai | (RU130E) REU-N2024W-US | (RU130E) REU-N2024W-US | Gas Tankless | Propane, Natural Gas | 0.92 | 130000 |  | 0 | 3.7
Rinnai | (RU130i) REU-N2024FF-US | (RU130I) REU-N2024FF-US | Gas Tankless | Propane, Natural Gas | 0.91 | 130000 |  | 0 | 3.7
Rinnai | (RU160E) REU-N2530W-US | (RU160E) REU-N2530W-US | Gas Tankless | Propane, Natural Gas | 0.93 | 160000 |  | 0 | 4.6
Rinnai | (RU160I) REU-N2530FF-US | (RU160I) REU-N2530FF-US | Gas Tankless | Propane, Natural Gas | 0.93 | 160000 |  | 0 | 4.1
Rinnai | (RU180E) REU-N2934W-US | (RU180E) REU-N2934W-US | Gas Tankless | Propane, Natural Gas | 0.93 | 180000 |  | 0 | 5.3
Rinnai | (RU180I) REU-N2934FF-US | (RU180I) REU-N2934FF-US | Gas Tankless | Propane, Natural Gas | 0.93 | 180000 |  | 0 | 5.3
Rinnai | (RU199E) REU-N3237W-US | (RU199E) REU-N3237W-US | Gas Tankless | Propane, Natural Gas | 0.93 | 199000 |  | 0 | 5.6
Rinnai | (RU199I) REU-N3237FF-US | (RU199I) REU-N3237FF-US | Gas Tankless | Propane, Natural Gas | 0.93 | 199000 |  | 0 | 5.7
Rinnai | RUCS75i | (RUCS75I) REU-KCM2528FFU-US | Gas Tankless | Propane, Natural Gas | 0.9 | 160000 |  | 1 | 4.5
Rinnai | (RUR160E) REU-NP2530W-US | (RUR160E) REU-NP2530W-US | Gas Tankless | Propane, Natural Gas | 0.93 | 160000 |  | 0 | 4.6
Rinnai | (RUR160I) REU-NP2530FF-US | (RUR160I) REU-NP2530FF-US | Gas Tankless | Propane, Natural Gas | 0.93 | 160000 |  | 0 | 4.1
Rinnai | (RUR199E) REU-NP3237W-US | (RUR199E) REU-NP3237W-US | Gas Tankless | Propane, Natural Gas | 0.93 | 199000 |  | 0 | 5.6
Rinnai | (RUR199I) REU-NP3237FF-US | (RUR199I) REU-NP3237FF-US | Gas Tankless | Propane, Natural Gas | 0.93 | 199000 |  | 0 | 5.7
Rinnai | RUS65e | (RUS65E) REU-KCM2025W-US | Gas Tankless | Propane, Natural Gas | 0.86 | 130000 |  | 1 | 3.7
Rinnai | RUS75e | (RUS75E) REU-KCM2528W-US | Gas Tankless | Propane, Natural Gas | 0.89 | 160000 |  | 1 | 4.3
Vesta | VRP | VRP-150 | Gas Tankless | Propane, Natural Gas | 0.91 | 150000 |  |  | 4.2
Vesta | VRP | VRP-199 | Gas Tankless |  | 0.91 | 199000 |  |  | 5.5
Vesta | VRS | VRS-150 | Gas Tankless | Propane, Natural Gas | 0.92 | 150000 |  |  | 4.2
Vesta | VRS | VRS-199 | Gas Tankless | Propane, Natural Gas | 0.92 | 199000 |  |  | 5.5
Vesta. DS, Inc. | VH-150 | VH-150 | Gas Tankless | Propane, Natural Gas | 0.91 | 150000 |  |  | 4.1
Vesta. DS, Inc. | VH-199 | VH-199 | Gas Tankless | Propane, Natural Gas | 0.91 | 199000 |  |  | 5.4
Ruud | RTGH-120DVL | RUTGH-68DVLN-2 | Gas Tankless | Natural Gas | 0.91 | 120000 |  | 0 | 3.5
Ruud | RTGH-120DVL | RUTGH-68DVLP-2 | Gas Tankless | Propane | 0.91 | 120000 |  | 0 | 3.5
Ruud | RTGH-120XL | RUTGH-68XLN-2 | Gas Tankless | Natural Gas | 0.91 | 120000 |  | 0 | 3.6
Ruud | RTGH-120XL | RUTGH-68XLP-2 | Gas Tankless | Propane | 0.91 | 120000 |  | 0 | 3.6
Ruud | RTGH-160DVL | RUTGH-84DVLN-2 | Gas Tankless | Natural Gas | 0.93 | 157000 |  | 0 | 4.6
Ruud | RTGH-160DVL | RUTGH-84DVLP-2 | Gas Tankless | Propane | 0.93 | 157000 |  | 0 | 4.6
Ruud | RTGH-180DVL | RUTGH-90DVLN-2 | Gas Tankless | Natural Gas | 0.93 | 180000 |  | 0 | 5.2
Ruud | RTGH-180DVL | RUTGH-90DVLP-2 | Gas Tankless | Propane | 0.93 | 180000 |  | 0 | 5.2
Ruud | RTGH-199DVL | RUTGH-95DVELN-2 | Gas Tankless | Natural Gas | 0.93 | 199000 |  |  | 5.7
Ruud | RTGH-199DVL | RUTGH-95DVELP-2 | Gas Tankless | Propane | 0.93 | 199000 |  |  | 5.7
Ruud | RTGH-199DVL | RUTGH-95DVLN-2 | Gas Tankless | Natural Gas | 0.93 | 199000 |  |  | 5.7
Ruud | RTGH-199DVL | RUTGH-95DVLP-2 | Gas Tankless | Propane | 0.93 | 199000 |  |  | 5.7
Ruud | Alabama | RUTGH-RH11DVLN * | Gas Tankless | Natural Gas | 0.94 | 199000 |  | 0 | 6
Ruud | Alabama | RUTGH-RH11DVLP * | Gas Tankless | Propane | 0.94 | 199000 |  | 0 | 6
Richmond | RTGH-199DVL | CRMTGH95DVLN-2 | Gas Tankless | Natural Gas | 0.93 | 199000 |  | 0 | 5.7
Richmond | RTGH-160DVL | CRTGH-84DVLN-2 | Gas Tankless | Natural Gas | 0.93 | 157000 |  |  | 4.6
Richmond | RTGH-160DVL | CRTGH-84DVLP-2 | Gas Tankless | Propane | 0.93 | 157000 |  |  | 4.6
Richmond | RTGH-180DVL | CRTGH-90DVLN-2 | Gas Tankless | Natural Gas | 0.93 | 180000 |  |  | 5.2
Richmond | RTGH-180DVL | CRTGH-90DVLP-2 | Gas Tankless | Propane | 0.93 | 180000 |  |  | 5.2
Richmond | RTGH-199DVL | DCRTGH95DVLN-2 | Gas Tankless | Natural Gas | 0.93 | 199000 |  |  | 5.7
Richmond | RTGH-199DVL | DCRTGH95DVLP-2 | Gas Tankless | Propane | 0.93 | 199000 |  |  | 5.7
JETGLAS | LC2PDV50H76*X | LC2PDV50H76*X | Gas-fired Storage Residential-duty Commercial | Propane | 0.8 | 76000 |  | 48
Bradford White | LC2PDV50H76*X | LC2PDV50H76*X | Gas-fired Storage Residential-duty Commercial | Propane | 0.8 | 76000 |  | 48
American | Heat Pump Water Heater | HPHE6266H045DV-130 | Heat Pump | Electric | 3.42 |  | 79 | 67
American | Heat Pump Water Heater | HPHE6280H045DV 120 | Heat Pump | Electric | 2.73 |  | 84 | 82
American | Heat Pump Water Heater | HPHE6280H045DV-130 | Heat Pump | Electric | 3.45 |  | 84 | 82
A. O. Smith | Heat Pump Water Heater | FPTU-50 120 | Heat Pump | Electric | 3.42 |  | 66 | 46
A. O. Smith | Heat Pump Water Heater | FPTU-50-130 | Heat Pump | Electric | 3.35 |  | 66 | 46
A. O. Smith | Heat Pump Water Heater | FPTU-66 120 | Heat Pump | Electric | 3 |  | 79 | 67
A. O. Smith | Heat Pump Water Heater | FPTU-66-130 | Heat Pump | Electric | 3.42 |  | 79 | 67
A. O. Smith | Heat Pump Water Heater | FPTU-80 120 | Heat Pump | Electric | 2.73 |  | 84 | 82
A. O. Smith | Heat Pump Water Heater | FPTU-80-130 | Heat Pump | Electric | 3.45 |  | 84 | 82
American | Heat Pump Water Heater | HPHE10250H045DV 120 | Heat Pump | Electric | 3.42 |  | 66 | 46
American | Heat Pump Water Heater | HPHE10250H045DVN 120 | Heat Pump | Electric | 3.42 |  | 66 | 46
American | Heat Pump Water Heater | HPHE10250H045DVN-130 | Heat Pump | Electric | 3.45 |  | 66 | 46
American | Heat Pump Water Heater | HPHE10266H045DV 120 | Heat Pump | Electric | 3.52 |  | 66 | 67
American | Heat Pump Water Heater | HPHE10266H045DVN 120 | Heat Pump | Electric | 3 |  | 79 | 67
American | Heat Pump Water Heater | HPHE10266H045DVN-130 | Heat Pump | Electric | 3.45 |  | 79 | 67
American | Heat Pump Water Heater | HPHE10280H045DV 120 | Heat Pump | Electric | 2.73 |  | 84 | 82
American | Heat Pump Water Heater | HPHE10280H045DVN 120 | Heat Pump | Electric | 2.73 |  | 84 | 82
American | Heat Pump Water Heater | HPHE10280H045DVN-130 | Heat Pump | Electric | 3.45 |  | 86 | 82
American | Heat Pump Water Heater | HPHE6250H045DV 120 | Heat Pump | Electric | 3.42 |  | 66 | 46
American | Heat Pump Water Heater | HPHE6250H045DV-130 | Heat Pump | Electric | 3.35 |  | 66 | 46
American | Heat Pump Water Heater | HPHE6266H045DV 120 | Heat Pump | Electric | 3 |  | 79 | 67
Lochinvar | Heat Pump Water Heater | 6-50-DHPHT-130 | Heat Pump | Electric | 3.35 |  | 66 | 46
Lochinvar | Heat Pump Water Heater | 6-66-DHPHT-130 | Heat Pump | Electric | 3.42 |  | 79 | 67
Lochinvar | Heat Pump Water Heater | 6-80-DHPHT-130 | Heat Pump | Electric | 3.45 |  | 84 | 82
Lochinvar | Heat Pump Water Heater | HPA052KD 120 | Heat Pump | Electric | 3.42 |  | 66 | 46
Lochinvar | Heat Pump Water Heater | HPA052KD-130 | Heat Pump | Electric | 3.45 |  | 66 | 46
Lochinvar | Heat Pump Water Heater | HPA068KD 120 | Heat Pump | Electric | 3 |  | 79 | 67
Lochinvar | Heat Pump Water Heater | HPA068KD-130 | Heat Pump | Electric | 3.45 |  | 79 | 67
Lochinvar | Heat Pump Water Heater | HPA082KD 120 | Heat Pump | Electric | 2.73 |  | 84 | 82
Lochinvar | Heat Pump Water Heater | HPA082KD-130 | Heat Pump | Electric | 3.45 |  | 86 | 82
A. O. Smith | Heat Pump Water Heater | HP10-50H45DV 120 | Heat Pump | Electric | 3.42 |  | 66 | 46
A. O. Smith | Heat Pump Water Heater | HP10-50H45DVC 120 | Heat Pump | Electric | 3.42 |  | 66 | 46
A. O. Smith | Heat Pump Water Heater | HP1050H45DV(C)-130 | Heat Pump | Electric | 3.45 |  | 66 | 46
A. O. Smith | Heat Pump Water Heater | HP10-80H45DV 120 | Heat Pump | Electric | 2.73 |  | 84 | 82
A. O. Smith | Heat Pump Water Heater | HP1080H45DV-130 | Heat Pump | Electric | 3.45 |  | 86 | 82
A. O. Smith | Heat Pump Water Heater | HP10-80H45DVC | Heat Pump | Electric | 2.73 |  | 84 | 82
A. O. Smith | Heat Pump Water Heater | HP10-80H45DVC 120 | Heat Pump | Electric | 2.73 |  | 84 | 82
A. O. Smith | Heat Pump Water Heater | HPTU-50 120 | Heat Pump | Electric | 3.42 |  | 66 | 46
A. O. Smith | Heat Pump Water Heater | HPTU-50N 120 | Heat Pump | Electric | 3.42 |  | 66 | 46
A. O. Smith | Heat Pump Water Heater | HPTU-50N-130 | Heat Pump | Electric | 3.45 |  | 66 | 46
A. O. Smith | Heat Pump Water Heater | HPTU-66 120 | Heat Pump | Electric | 3 |  | 79 | 67
A. O. Smith | Heat Pump Water Heater | HPTU-66N 120 | Heat Pump | Electric | 3 |  | 79 | 67
A. O. Smith | Heat Pump Water Heater | HPTU-66N-130 | Heat Pump | Electric | 3.45 |  | 79 | 67
A. O. Smith | Heat Pump Water Heater | HPTU-80 120 | Heat Pump | Electric | 2.73 |  | 84 | 82
A. O. Smith | Heat Pump Water Heater | HPTU-80N 120 | Heat Pump | Electric | 2.73 |  | 84 | 82
A. O. Smith | Heat Pump Water Heater | HPTU-80N-130 | Heat Pump | Electric | 3.45 |  | 86 | 82
GSW WATER HEATERS | Heat Pump Water Heater | G1050TDE-HPHE-45 120 | Heat Pump | Electric | 3.42 |  | 66 | 46
GSW WATER HEATERS | Heat Pump Water Heater | G1050TDE-HPHE-45N 120 | Heat Pump | Electric | 3.42 |  | 66 | 46
GSW WATER HEATERS | Heat Pump Water Heater | G1066TDE-HPHE-45 120 | Heat Pump | Electric | 3 |  | 79 | 67
GSW WATER HEATERS | Heat Pump Water Heater | G1066TDE-HPHE-45N 120 | Heat Pump | Electric | 3 |  | 79 | 67
GSW WATER HEATERS | Heat Pump Water Heater | G1080TDE-HPHE-45 120 | Heat Pump | Electric | 2.73 |  | 84 | 82
GSW WATER HEATERS | Heat Pump Water Heater | G1080TDE-HPHE-45N 120 | Heat Pump | Electric | 2.73 |  | 84 | 82
John Wood | Heat Pump Water Heater | JW1050TDE-HPHE-45 120 | Heat Pump | Electric | 3.42 |  | 66 | 46
John Wood | Heat Pump Water Heater | JW1050TDE-HPHE-45N 120 | Heat Pump | Electric | 3.42 |  | 66 | 46
John Wood | Heat Pump Water Heater | JW1066TDE-HPHE-45 120 | Heat Pump | Electric | 3 |  | 79 | 67
John Wood | Heat Pump Water Heater | JW1066TDE-HPHE-45N 120 | Heat Pump | Electric | 3 |  | 79 | 67
John Wood | Heat Pump Water Heater | JW1080TDE-HPHE-45 120 | Heat Pump | Electric | 2.73 |  | 84 | 82
John Wood | Heat Pump Water Heater | JW1080TDE-HPHE-45N 120 | Heat Pump | Electric | 2.73 |  | 84 | 82
RELIANCE WATER HEATERS | Heat Pump Water Heater | 6-66-DHPHT 120 | Heat Pump | Electric | 3 |  | 79 | 67
RELIANCE WATER HEATERS | Heat Pump Water Heater | 6-80-DHPHT 120 | Heat Pump | Electric | 2.73 |  | 84 | 82
State | Heat Pump Water Heater | HP6-50-DHPT 120 | Heat Pump | Electric | 3.42 |  | 66 | 46
State | Heat Pump Water Heater | HP6-50-DHPT-130 | Heat Pump | Electric | 3.35 |  | 66 | 46
State | Heat Pump Water Heater | HP6-66-DHPT 120 | Heat Pump | Electric | 3 |  | 66 | 67
State | Heat Pump Water Heater | HP6-66-DHPT-130 | Heat Pump | Electric | 3.42 |  | 79 | 67
State | Heat Pump Water Heater | HP6-80-DHPT 120 | Heat Pump | Electric | 2.73 |  | 84 | 82
State | Heat Pump Water Heater | HP6-80-DHPT-130 | Heat Pump | Electric | 3.45 |  | 84 | 82
State | Heat Pump Water Heater | HPX-50-DHPT 120 | Heat Pump | Electric | 3.42 |  | 66 | 46
State | Heat Pump Water Heater | HPX-50-DHPTNE 120 | Heat Pump | Electric | 3.42 |  | 66 | 46
State | Heat Pump Water Heater | HPX-50-DHPTNE-130 | Heat Pump | Electric | 3.45 |  | 66 | 46
State | Heat Pump Water Heater | HPX-66-DHPT 120 | Heat Pump | Electric | 3 |  | 66 | 67
State | Heat Pump Water Heater | HPX-66-DHPTNE 120 | Heat Pump | Electric | 3 |  | 66 | 67
State | Heat Pump Water Heater | HPX-66-DHPTNE-130 | Heat Pump | Electric | 3.45 |  | 79 | 67
State | Heat Pump Water Heater | HPX-80-DHPT 120 | Heat Pump | Electric | 2.73 |  | 84 | 82
State | Heat Pump Water Heater | HPX-80-DHPTNE 120 | Heat Pump | Electric | 2.73 |  | 84 | 82
State | Heat Pump Water Heater | HPX-80-DHPTNE-130 | Heat Pump | Electric | 3.45 |  | 86 | 82
RELIANCE WATER HEATERS | Heat Pump Water Heater | 10-50-DHPHT 120 | Heat Pump | Electric | 3.42 |  | 66 | 46
RELIANCE WATER HEATERS | Heat Pump Water Heater | 10-50-DHPHTNE 120 | Heat Pump | Electric | 3.42 |  | 66 | 46
RELIANCE WATER HEATERS | Heat Pump Water Heater | 10-50-DHPHTNE-130 | Heat Pump | Electric | 3.45 |  | 66 | 46
RELIANCE WATER HEATERS | Heat Pump Water Heater | 10-66-DHPHT 120 | Heat Pump | Electric | 3 |  | 79 | 67
RELIANCE WATER HEATERS | Heat Pump Water Heater | 10-66-DHPHTNE 120 | Heat Pump | Electric | 3 |  | 79 | 67
RELIANCE WATER HEATERS | Heat Pump Water Heater | 10-66-DHPHTNE-130 | Heat Pump | Electric | 3.45 |  | 79 | 67
RELIANCE WATER HEATERS | Heat Pump Water Heater | 10-80-DHPHT 120 | Heat Pump | Electric | 2.73 |  | 84 | 82
RELIANCE WATER HEATERS | Heat Pump Water Heater | 10-80-DHPHTNE 120 | Heat Pump | Electric | 2.73 |  | 84 | 82
RELIANCE WATER HEATERS | Heat Pump Water Heater | 10-80-DHPHTNE-130 | Heat Pump | Electric | 3.45 |  | 86 | 82
RELIANCE WATER HEATERS | Heat Pump Water Heater | 6-50-DHPHT 120 | Heat Pump | Electric | 3.42 |  | 66 | 46
JETGLAS | RE2H65T**-***** | RE2H65T**-***** | Heat Pump | Electric | 3.46 |  | 77 | 64
JETGLAS | RE2H80T*-***** | RE2H80T*-***** | Heat Pump | Electric | 3.48 |  | 87 | 75
U.S. Craftmaster | Heat Pump Water Heater | HPHE2F50HD045VU 120 | Heat Pump | Electric | 3.42 |  | 66 | 46
U.S. Craftmaster | Heat Pump Water Heater | HPHE2F50HD045VU-130 | Heat Pump | Electric | 3.35 |  | 66 | 46
U.S. Craftmaster | Heat Pump Water Heater | HPHE2F66HD045VU 120 | Heat Pump | Electric | 3 |  | 79 | 67
U.S. Craftmaster | Heat Pump Water Heater | HPHE2F66HD045VU-130 | Heat Pump | Electric | 3.42 |  | 79 | 67
U.S. Craftmaster | Heat Pump Water Heater | HPHE2F80HD045VU 120 | Heat Pump | Electric | 2.73 |  | 84 | 82
U.S. Craftmaster | Heat Pump Water Heater | HPHE2F80HD045VU-130 | Heat Pump | Electric | 3.45 |  | 84 | 82
U.S. Craftmaster | Heat Pump Water Heater | HPHE2K50HD045VU 120 | Heat Pump | Electric | 3.42 |  | 66 | 46
U.S. Craftmaster | Heat Pump Water Heater | HPHE2K50HD045VUN 120 | Heat Pump | Electric | 3.42 |  | 66 | 46
U.S. Craftmaster | Heat Pump Water Heater | HPHE2K50HD045VUN-130 | Heat Pump | Electric | 3.45 |  | 66 | 46
U.S. Craftmaster | Heat Pump Water Heater | HPHE2K66HD045VU 120 | Heat Pump | Electric | 3 |  | 79 | 67
U.S. Craftmaster | Heat Pump Water Heater | HPHE2K66HD045VUN 120 | Heat Pump | Electric | 3 |  | 79 | 67
U.S. Craftmaster | Heat Pump Water Heater | HPHE2K66HD045VUN-130 | Heat Pump | Electric | 3.45 |  | 79 | 67
U.S. Craftmaster | Heat Pump Water Heater | HPHE2K80HD045VU 120 | Heat Pump | Electric | 2.73 |  | 84 | 82
U.S. Craftmaster | Heat Pump Water Heater | HPHE2K80HD045VUN 120 | Heat Pump | Electric | 2.73 |  | 84 | 82
U.S. Craftmaster | Heat Pump Water Heater | HPHE2K80HD045VUN-130 | Heat Pump | Electric | 3.45 |  | 86 | 82
HTP | Heat Pump Water Heater | HPWH50H | Heat Pump | Electric | 2.8 |  | 66 | 49
Westinghouse | Heat Pump Water Heater | HPWH50W | Heat Pump | Electric | 2.8 |  | 66 | 49
Bradford White | RE2H50S*-***** | RE2H50S*-***** | Heat Pump | Electric | 3.39 |  | 65 | 45
Bradford White | RE2H65T**-***** | RE2H65T**-***** | Heat Pump | Electric | 3.46 |  | 77 | 64
Bradford White | RE2H80T*-***** | RE2H80T*-***** | Heat Pump | Electric | 3.48 |  | 87 | 75
GREE | Heat Pump Water Heater | GRS-2.6/D270ANbA-D | Heat Pump | Electric |  |  |  | 72
LG | R5TT20F-SA0 | R5TT20F-SA0 | Heat Pump | Electric | 3.75 |  | 66 | 52
Richmond | Hybrid Electric Water Heater | 12E80-HP | Heat Pump | Electric | 2.8 |  | 86 | 72
American Standard | Heat Pump Water Heater | HPWH50G-AS | Heat Pump | Electric | 2.8 |  | 66 | 49
MDV | Heat Pump Water Heater | RSJ-15/190RDN3-D | Heat Pump | Electric | 2.8 |  | 66 | 49
Midea | Heat Pump Water Heater | RSJ-15/190RDN3-D | Heat Pump | Electric | 2.8 |  | 66 | 49
Giant | Heat Pump Water Heater | HPWH50G | Heat Pump | Electric | 2.8 |  | 66 | 49
Rheem | XE40T10H22U0 | XE40T10H22U0 | Heat Pump | Electric | 3.45 |  | 46 | 36
Rheem | XE40T10H45U0 | XE40T10H45U0 | Heat Pump | Electric | 3.75 |  | 60 | 36
Rheem | XE40T10HS45U0 | XE40T10HS45U0 | Heat Pump | Electric | 3.75 |  | 60 | 36
Rheem | XE50T10H22U0 | XE50T10H22U0 | Heat Pump | Electric | 3.75 |  | 52 | 45
Rheem | XE50T10H45U0 | XE50T10H45U0 | Heat Pump | Electric | 3.75 |  | 67 | 45
Rheem | XE50T10HD22U0 | XE50T10HD22U0 | Heat Pump | Electric | 3.55 |  | 53 | 45
Rheem | XE50T10HD50U1 | XE50T10HD50U1 | Heat Pump | Electric | 3.55 |  | 67 | 45
Rheem | XE50T10HS45U0 | XE50T10HS45U0 | Heat Pump | Electric | 3.75 |  | 67 | 45
Rheem | XE65T10H22U0 | XE65T10H22U0 | Heat Pump | Electric | 3.55 |  | 54 | 59
Rheem | XE65T10H45U0 | XE65T10H45U0 | Heat Pump | Electric | 3.85 |  | 75 | 59
Rheem | XE65T10HD22U0 | XE65T10HD22U0 | Heat Pump | Electric | 3.55 |  | 53 | 59
Rheem | XE65T10HS45U0 | XE65T10HS45U0 | Heat Pump | Electric | 3.85 |  | 75 | 59
Rheem | XE80T10H22U0 | XE80T10H22U0 | Heat Pump | Electric | 3.7 |  | 67 | 72
Rheem | XE80T10H45U0 | XE80T10H45U0 | Heat Pump | Electric | 4 |  | 87 | 72
Rheem | XE80T10HD22U0 | XE80T10HD22U0 | Heat Pump | Electric | 3.27 |  | 67 | 72
Rheem | XE80T10HS45U0 | XE80T10HS45U0 | Heat Pump | Electric | 4 |  | 87 | 72
RHEEM/RUUD | Hybrid Electric Water Heater | HPLD50 | Heat Pump | Electric | 3.55 |  | 67 | 50
Richmond | 10E40-HP515 | 10E40-HP515 | Heat Pump | Electric | 3.45 |  | 46 | 36
Richmond | 10E40-HP530 | 10E40-HP530 | Heat Pump | Electric | 3.75 |  | 60 | 36
Richmond | 10E40-HP5S30 | 10E40-HP5S30 | Heat Pump | Electric | 3.75 |  | 60 | 36
Richmond | 10E50-HP4D | 10E50-HP4D | Heat Pump | Electric | 3.55 |  | 67 | 45
Richmond | 10E50-HP515 | 10E50-HP515 | Heat Pump | Electric | 3.75 |  | 52 | 45
Richmond | 10E50-HP530 | 10E50-HP530 | Heat Pump | Electric | 3.75 |  | 67 | 45
Richmond | 10E50-HP5S30 | 10E50-HP5S30 | Heat Pump | Electric | 3.75 |  | 67 | 45
Richmond | Hybrid Electric Water Heater | 10E65-HP4D | Heat Pump | Electric | 3.7 |  | 75 | 59
Richmond | 10E65-HP4D15 | 10E65-HP4D15 | Heat Pump | Electric | 3.55 |  | 53 | 59
Richmond | 10E65-HP515 | 10E65-HP515 | Heat Pump | Electric | 3.55 |  | 54 | 59
Richmond | 10E65-HP530 | 10E65-HP530 | Heat Pump | Electric | 3.85 |  | 75 | 59
Richmond | 10E65-HP5S30 | 10E65-HP5S30 | Heat Pump | Electric | 3.85 |  | 75 | 59
Richmond | 10E80-HP4D15 | 10E80-HP4D15 | Heat Pump | Electric | 3.27 |  | 65 | 72
Richmond | 10E80-HP515 | 10E80-HP515 | Heat Pump | Electric | 3.7 |  | 67 | 72
Richmond | 10E80-HP530 | 10E80-HP530 | Heat Pump | Electric | 4 |  | 87 | 72
Richmond | 10E80-HP5S30 | 10E80-HP5S30 | Heat Pump | Electric | 4 |  | 87 | 72
Rheem | PRO H40 T2 RH310BM | PRO H40 T2 RH310BM | Heat Pump | Electric | 3.5 |  | 60 | 36
Rheem | PRO H50 T2 RH310BM | PRO H50 T2 RH310BM | Heat Pump | Electric | 3.5 |  | 67 | 45
Rheem | Hybrid Electric Water Heater | PRO H50 T2 RH350BM | Heat Pump | Electric | 3.5 |  | 67 | 45
Rheem | Hybrid Electric Water Heater | PRO H50 T2 RU350BM | Heat Pump | Electric | 3.5 |  | 67 | 45
Rheem | PRO H65 T2 RH310BM | PRO H65 T2 RH310BM | Heat Pump | Electric | 3.5 |  | 75 | 59
Rheem | Hybrid Electric Water Heater | PRO H65 T2 RH350BM | Heat Pump | Electric | 3.7 |  | 75 | 59
Rheem | PRO H80 T2 RH310BM | PRO H80 T2 RH310BM | Heat Pump | Electric | 3.5 |  | 87 | 72
Rheem | PROPH40 T2 RH375-15 | PROPH40 T2 RH375-15 | Heat Pump | Electric | 3.45 |  | 46 | 36
Rheem | PROPH40 T2 RH375-30 | PROPH40 T2 RH375-30 | Heat Pump | Electric | 3.75 |  | 60 | 36
Rheem | PROPH40 T2 RH375-SO | PROPH40 T2 RH375-SO | Heat Pump | Electric | 3.75 |  | 60 | 36
Rheem | PROPH50 T2 RH350 D | PROPH50 T2 RH350 D | Heat Pump | Electric | 3.55 |  | 67 | 45
Rheem | PROPH50 T2 RH350 DCB | PROPH50 T2 RH350 DCB | Heat Pump | Electric | 3.55 |  | 67 | 45
Rheem | PROPH50 T2 RH375-15 | PROPH50 T2 RH375-15 | Heat Pump | Electric | 3.75 |  | 52 | 45
Rheem | PROPH50 T2 RH375-30 | PROPH50 T2 RH375-30 | Heat Pump | Electric | 3.75 |  | 67 | 45
Rheem | PROPH50 T2 RH375-SO | PROPH50 T2 RH375-SO | Heat Pump | Electric | 3.75 |  | 67 | 45
Rheem | PROPH65 T2 RH350 D15 | PROPH65 T2 RH350 D15 | Heat Pump | Electric | 3.55 |  | 53 | 59
Rheem | PROPH65 T2 RH375-15 | PROPH65 T2 RH375-15 | Heat Pump | Electric | 3.55 |  | 54 | 59
Rheem | PROPH65 T2 RH375-30 | PROPH65 T2 RH375-30 | Heat Pump | Electric | 3.85 |  | 75 | 59
Rheem | PROPH65 T2 RH375-SO | PROPH65 T2 RH375-SO | Heat Pump | Electric | 3.85 |  | 75 | 59
Rheem | Hybrid Electric Water Heater | PROPH80 T2 RH350 D | Heat Pump | Electric | 3.7 |  | 89 | 72
Rheem | PROPH80 T2 RH350 D15 | PROPH80 T2 RH350 D15 | Heat Pump | Electric | 3.27 |  | 67 | 72
Rheem | PROPH80 T2 RH375-15 | PROPH80 T2 RH375-15 | Heat Pump | Electric | 3.7 |  | 67 | 72
Rheem | PROPH80 T2 RH375-30 | PROPH80 T2 RH375-30 | Heat Pump | Electric | 4 |  | 87 | 72
Rheem | PROPH80 T2 RH375-SO | PROPH80 T2 RH375-SO | Heat Pump | Electric | 4 |  | 87 | 72
Ruud | PRO H40 T2 RU310BM | PRO H40 T2 RU310BM | Heat Pump | Electric | 3.5 |  | 60 | 36
Ruud | PRO H50 T2 RU310BM | PRO H50 T2 RU310BM | Heat Pump | Electric | 3.5 |  | 67 | 45
Ruud | PRO H65 T2 RU310BM | PRO H65 T2 RU310BM | Heat Pump | Electric | 3.5 |  | 75 | 59
Ruud | Hybrid Electric Water Heater | PRO H65 T2 RU350BM | Heat Pump | Electric | 3.7 |  | 75 | 59
Ruud | Hybrid Electric Water Heater | PRO H80 T2 RU245 BM | Heat Pump | Electric | 2.8 |  | 86 | 72
Ruud | PRO H80 T2 RU310BM | PRO H80 T2 RU310BM | Heat Pump | Electric | 3.5 |  | 87 | 72
Ruud | PROUH40 T2 RU375-15 | PROUH40 T2 RU375-15 | Heat Pump | Electric | 3.45 |  | 46 | 36
Ruud | PROUH40 T2 RU375-30 | PROUH40 T2 RU375-30 | Heat Pump | Electric | 3.75 |  | 60 | 36
Sanden SANCO2 | Sanden International (USA) | GS3-45HPA + GAUS-160QTA | Heat Pump | Electric | 3 |  | 74 | 42.3
Sanden SANCO2 | Sanden International (USA) | GS3-45HPA + SAN-119GLBK | Heat Pump | Electric | 3.23 |  | 130 | 107
Sanden SANCO2 | Sanden International (USA) | GS3-45HPA + SAN-43SSAQA | Heat Pump | Electric | 2.85 |  | 65 | 45
Sanden SANCO2 | Sanden International (USA) | GS3-45HPA + SAN-83SSAQA | Heat Pump | Electric | 3.34 |  | 109 | 83
Stiebel Eltron | Accelera 220 E | Accelera 220 E | Heat Pump | Electric |  |  |  | 58.1
Stiebel Eltron | Accelera 300 E | Accelera 300 E | Heat Pump | Electric |  |  |  | 80
Hubbell | Hybrid Electric Heat Pump DWH | S-50HPT | Heat Pump | Electric | 2.37 |  | 57 | 51
Hubbell | Hybrid Electric Heat Pump DWH | S-65HPT | Heat Pump | Electric | 2.35 |  | 70 | 58
Hubbell | Hybrid Electric Heat Pump DWH | S-80HPT | Heat Pump | Electric | 2.3 |  | 88 | 73
Vaughn | Hybrid Electric Heat Pump DWH | S-50HPT | Heat Pump | Electric | 2.37 |  | 57 | 51
Vaughn | Hybrid Electric Heat Pump DWH | S-65HPT | Heat Pump | Electric | 2.35 |  | 70 | 58
Vaughn | Hybrid Electric Heat Pump DWH | S-80HPT | Heat Pump | Electric | 2.3 |  | 88 | 73
VAUGHN THERMAL | Hybrid Electric Heat Pump DWH | S-50HPT | Heat Pump | Electric | 2.37 |  | 57 | 51
VAUGHN THERMAL | Hybrid Electric Heat Pump DWH | S-65HPT | Heat Pump | Electric | 2.35 |  | 70 | 58
VAUGHN THERMAL | Hybrid Electric Heat Pump DWH | S-80HPT | Heat Pump | Electric | 2.3 |  | 88 | 73
Ruud | PROUH40 T2 RU375-SO | PROUH40 T2 RU375-SO | Heat Pump | Electric | 3.75 |  | 60 | 36
Ruud | PROUH50 T2 RU350 DCB | PROUH50 T2 RU350 DCB | Heat Pump | Electric | 3.55 |  | 67 | 45
Ruud | PROUH50 T2 RU375-15 | PROUH50 T2 RU375-15 | Heat Pump | Electric | 3.75 |  | 52 | 45
Ruud | PROUH50 T2 RU375-30 | PROUH50 T2 RU375-30 | Heat Pump | Electric | 3.75 |  | 67 | 45
Ruud | PROUH50 T2 RU375-SO | PROUH50 T2 RU375-SO | Heat Pump | Electric | 3.75 |  | 67 | 45
Ruud | Hybrid Electric Water Heater | PROUH65 T2 RU350 D | Heat Pump | Electric | 3.7 |  | 75 | 59
Ruud | PROUH65 T2 RU350 D15 | PROUH65 T2 RU350 D15 | Heat Pump | Electric | 3.55 |  | 53 | 45
Ruud | PROUH65 T2 RU375-15 | PROUH65 T2 RU375-15 | Heat Pump | Electric | 3.55 |  | 54 | 59
Ruud | PROUH65 T2 RU375-30 | PROUH65 T2 RU375-30 | Heat Pump | Electric | 3.85 |  | 75 | 59
Ruud | PROUH65 T2 RU375-SO | PROUH65 T2 RU375-SO | Heat Pump | Electric | 3.85 |  | 75 | 59
Ruud | PROUH80 T2 RU350 D15 | PROUH80 T2 RU350 D15 | Heat Pump | Electric | 3.27 |  | 65 | 72
Ruud | PROUH80 T2 RU375-15 | PROUH80 T2 RU375-15 | Heat Pump | Electric | 3.7 |  | 67 | 72
Ruud | PROUH80 T2 RU375-30 | PROUH80 T2 RU375-30 | Heat Pump | Electric | 4 |  | 87 | 72
Ruud | PROUH80 T2 RU375-SO | PROUH80 T2 RU375-SO | Heat Pump | Electric | 4 |  | 87 | 72
EAGLESUN | EAGLESUN | D-120-65H | Solar with Electric Backup
EAGLESUN | AET-EAGLESUN | DBS-80-64 | Solar with Electric Backup
EAGLESUN | EAGLESUN | DX-120-64 | Solar with Electric Backup
EAGLESUN | EAGLESUN | DX-80-40 | Solar with Electric Backup
EAGLESUN | EAGLESUN | DX-80-52 | Solar with Electric Backup
EAGLESUN | EAGLESUN | DX-80-64 | Solar with Electric Backup
FREEFLOW | EAGLESUN | FF-80-36 | Solar with Electric Backup
SOLPAL PLUS | SOLPAL-SOLCRAFTE | SOLPAL PLUS L-Extra | Solar with Electric Backup
Sunpad | SUNPAD | Sunpad Double E | Solar with Electric Backup
Rheem | RHEEM SOLPAK | RS120-64BP RUS120-64BP RMS120-64BP | Solar with Electric Backup |  |  | 0
Rheem | RHEEM SOLPAK | RS80-32BP | Solar with Electric Backup |  |  | 0
Rheem | RHEEM SOLPAK | RS80-40BP | Solar with Electric Backup |  |  | 0
Solpak | Solpak | RS80-48BP RUS80-48BP RMS80-48BP | Solar with Electric Backup
Hydro Plus | Hydro Plus | H050C2X045 | Solar with Electric Backup
Hydro Plus | Hydro Plus | H080C2X045 | Solar with Electric Backup
C120-18-SS-EB | Universal Solar Products | C120-18-SS-EB | Solar with Electric Backup
C82-18-SS-EB | Universal Solar Products | C82-18-SS-EB | Solar with Electric Backup
EAGLESUN | EAGLESUN | DBS-G2-80-64 | Solar with Gas Backup | Natural Gas
SOLPAL PLUS | SOLPAL-SOLCRAFTE | SOLPAL PLUS L-GT | Solar with Gas Backup | Natural Gas,Propane
Sunpad | SUNPAD | Sunpad Double GT | Solar with Gas Backup | Natural Gas,Propane
Rheem | RHEEM SOLPAK | RS120-64BP-2G RUS120-64BP-2G RMS120-64BP-2G | Solar with Gas Backup | Natural Gas |  | 40
Rheem | RHEEM SOLPAK | RS120-64BP-TG | Solar with Gas Backup | Natural Gas |  | 170
Rheem | RHEEM SOLPAK | RS80-40BP-TG | Solar with Gas Backup | Natural Gas |  | 170
Rheem | RHEEM SOLPAK | RS80-48BP-2G RUS80-48BP-2G RMS80-48BP-2G | Solar with Gas Backup | Natural Gas |  | 40
Rheem | RHEEM SOLPAK | RS80-48BP-TG | Solar with Gas Backup | Natural Gas |  | 170
GE | GE | GT50C10BAM-TG | Solar with Gas Backup | Natural Gas
SAMMLER | SAMMLER-A168 | A168 | Solar with Gas Backup | Natural Gas
SAMMLER | SAMMLER-A169 | A169 | Solar with Gas Backup | Natural Gas
SAMMLER | SAMMLER-A208 | A208 | Solar with Gas Backup | Natural Gas
SAMMLER | SAMMLER-A228 | A228 | Solar with Gas Backup | Natural Gas
SAMMLER | SAMMLER-A230 | A230 | Solar with Gas Backup | Natural Gas
SAMMLER | SAMMLER-A308 | A308 | Solar with Gas Backup | Natural Gas
Source: ENERGY STAR Certified Room Air Cleaner Products List
https://data.energystar.gov/Active-Specifications/ENERGY-STAR-Certified-Room-Air-Cleaners/uc6q-9632/data

## 7. All U.S. Models
Table 8: DOE Compliance Certification Database, 2020-9-15; https://www.regulations.doe.gov/certification-data/CCMS-4-Water_Heaters.html#q=Product_Group_s%3A%22Water%20Heaters%22 | [13 empty] | Table 9: AHRI/CEE-listed Water Heaters Identified as Gas-Fired Residential-Duty Commercial Storage (> 75,000 Btu/hr input rate). Source: https://www.ahridirectory.org/NewSearch?programId=24&searchTypeId=4
Brand_Name_s__s | Basic_Model_Number_m | Individual_Model_Number_Covered_by_Basic_Model_m | Type_of_Heater_s | Rated_Storage_Volume__gallons__d | Draw_Pattern_s | Uniform_Energy_Factor__UEF__d | Energy_Factor__EF__d | First_Hour_Rating__Gallons__d | Maximum_Gallons_Per_Minute_d | Recovery_Efficiency_____d | Is_the_Certification_for_this_Basic_Model_Based_on_a_Waiver_of_DOE_s_Test_Procedure_Requirements__s | Is_the_Certification_based_upon_any_Exception_Relief_from_an_Applicable_Standard_by_DOE_s_Office_of_Hearing_and_Appeals__s | Link_to_FTC_EnergyGuide_Label_s | AHRI Certified Reference Number | Old AHRI Reference Number | Model Status | Manufacturer Name | Brand Name | Series Name | Model Number | Energy Source | Heater Type | Usage Bin | AHRI Certified Ratings - First Hour Rating(GPH) | AHRI Certified Ratings - Max GPM | AHRI Certified Ratings - Uniform Energy Factor | Nominal Capacity (gal) | DOE Rated Storage Volume (gal) | Input (MBtu/h) | Input (kW) | UED Recovery Efficiency, % | Labeled ENERGY STAR | CEE Tier | Meets CEE Optional Connected Criteria? | Meets ES V4? | Unique identifier | Basic Model?
American Standard Water Heaters | GSN50T2 | GSN50T2-6-12 NAT | Gas-fired Storage Water Heater | 47 | High | 0.66 |  | 82 |  | 82 | No | No | http://www.americanstandardwaterheaters.com/energylabels/all | 10324028 |  | Active | HTP COMFORT SOLUTIONS LLC | HTP |  | PH76-50**** | Both Natural Gas and Propane Gas | Storage | High Usage | 154 |  | 0.9 | 50 | 48 | 76 |  | 96 | Yes | CEE Tier 2 |  | #REF! | HTPBoth Natural Gas and Propane GasHigh Usage1540.9504876 | TRUE
American Standard Water Heaters | GSN50T2 | GSN50T2-6-12 LP | Gas-fired Storage Water Heater | 47 | High | 0.66 |  | 82 |  | 82 | No | No | http://www.americanstandardwaterheaters.com/energylabels/all | 10324078 |  | Active | HTP COMFORT SOLUTIONS LLC | WESTINGHOUSE |  | WGR050**076 | Both Natural Gas and Propane Gas | Storage | High Usage | 154 |  | 0.9 | 50 | 48 | 76 |  | 96 | Yes | CEE Tier 2 |  | #REF! | WESTINGHOUSEBoth Natural Gas and Propane GasHigh Usage1540.9504876 | TRUE
JETGLAS | RG2PV50T*N | URG2DV50H*N-*** | Gas-fired Storage Water Heater | 48 | High | 0.67 | 0.6 | 71 |  | 79 | No | No | https://www.ahridirectory.org | 10324085 |  | Active | HTP COMFORT SOLUTIONS LLC | HTP |  | PH76-60**** | Both Natural Gas and Propane Gas | Storage | High Usage | 157 |  | 0.88 | 60 | 58 | 76 |  | 97 | Yes | CEE Tier 2 |  | #REF! | HTPBoth Natural Gas and Propane GasHigh Usage1570.88605876 | TRUE
JETGLAS | RG2PDV50S*N | RG2DV40S*N-*** | Gas-fired Storage Water Heater | 48 | Medium | 0.68 | 0.62 | 80 |  | 79 | No | No | https://www.ahridirectory.org | 10324090 |  | Active | HTP COMFORT SOLUTIONS LLC | WESTINGHOUSE |  | WGR060**076 | Both Natural Gas and Propane Gas | Storage | High Usage | 157 |  | 0.88 | 60 | 58 | 76 |  | 97 | Yes | CEE Tier 2 |  | #REF! | WESTINGHOUSEBoth Natural Gas and Propane GasHigh Usage1570.88605876 | TRUE
JETGLAS | RG2MH40T*N | LG2PDV50H60*N | Gas-fired Storage Water Heater | 37 | High | 0.59 | 0.68 | 54 |  | 78 | No | No | https://www.ahridirectory.org | 10324101 |  | Active | HTP COMFORT SOLUTIONS LLC | HTP |  | PH76-80**** | Both Natural Gas and Propane Gas | Storage | High Usage | 206 |  | 0.87 | 80 | 77 | 76 |  | 94 | Yes | CEE Tier 2 |  | #REF! | HTPBoth Natural Gas and Propane GasHigh Usage2060.87807776 | TRUE
JETGLAS | RG2F50S*N | URG2PDV50S*N | Gas-fired Storage Water Heater | 48 | High | 0.68 | 0.7 | 76 |  | 79 | No | No | https://www.ahridirectory.org | 10324102 |  | Active | HTP COMFORT SOLUTIONS LLC | WESTINGHOUSE |  | WGR080**076 | Both Natural Gas and Propane Gas | Storage | High Usage | 206 |  | 0.87 | 80 | 77 | 76 |  | 94 | Yes | CEE Tier 2 |  | #REF! | WESTINGHOUSEBoth Natural Gas and Propane GasHigh Usage2060.87807776 | TRUE
JETGLAS | RG2DV40S*N-*** | LG2PV50H65*N | Gas-fired Storage Water Heater | 38 | High | 0.6 | 0.7 | 62 |  | 75 | No | No | https://www.ahridirectory.org | 10324150 |  | Active | HTP COMFORT SOLUTIONS LLC | HTP |  | PH100-55**** | Both Natural Gas and Propane Gas | Storage | High Usage | 187 |  | 0.89 | 55 | 53 | 100 |  | 99 | Yes | CEE Tier 2 |  | #REF! | HTPBoth Natural Gas and Propane GasHigh Usage1870.895553100 | TRUE
JETGLAS | RG250S*N | URG1PV50S*N | Gas-fired Storage Water Heater | 47 | High | 0.63 | 0.65 | 75 |  | 78 | No | No | https://www.ahridirectory.org | 10324151 |  | Active | HTP COMFORT SOLUTIONS LLC | WESTINGHOUSE |  | WGC055**100 | Both Natural Gas and Propane Gas | Storage | High Usage | 187 |  | 0.89 | 55 | 53 | 100 |  | 99 | Yes | CEE Tier 2 |  | #REF! | WESTINGHOUSEBoth Natural Gas and Propane GasHigh Usage1870.895553100 | TRUE
JETGLAS | RG250L*N | RG1PV50S*N | Gas-fired Storage Water Heater | 47 | High | 0.63 | 0.65 | 77 |  | 76 | No | No | https://www.ahridirectory.org | 10324152 |  | Active | HTP COMFORT SOLUTIONS LLC | HTP |  | PH100-80**** | Both Natural Gas and Propane Gas | Storage | High Usage | 132 |  | 0.93 | 80 | 75 | 100 |  | 99 | Yes | CEE Tier 2 |  | #REF! | HTPBoth Natural Gas and Propane GasHigh Usage1320.938075100 | TRUE
JETGLAS | RG250H*N | URG1PV40S*N | Gas-fired Storage Water Heater | 46 | Medium | 0.63 | 0.66 | 106 |  | 81 | No | No | https://www.ahridirectory.org | 10324153 |  | Active | HTP COMFORT SOLUTIONS LLC | WESTINGHOUSE |  | WGC080**100 | Both Natural Gas and Propane Gas | Storage | High Usage | 132 |  | 0.93 | 80 | 75 | 100 |  | 99 | Yes | CEE Tier 2 |  | #REF! | WESTINGHOUSEBoth Natural Gas and Propane GasHigh Usage1320.938075100 | TRUE
JETGLAS | RG1D50T*N | RG250H*N | Gas-fired Storage Water Heater | 48 | High | 0.63 | 0.6 | 78 |  | 80 | No | No | https://www.ahridirectory.org | 10324154 |  | Active | HTP COMFORT SOLUTIONS LLC | HTP |  | PH100-119**** | Both Natural Gas and Propane Gas | Storage | High Usage | 178 |  | 0.9 | 119 | 112 | 100 |  | 96 | Yes | CEE Tier 2 |  | #REF! | HTPBoth Natural Gas and Propane GasHigh Usage1780.9119112100 | TRUE
JETGLAS | RG2PV50H*N | RG1D40T*N | Gas-fired Storage Water Heater | 46 | Medium | 0.68 | 0.62 | 116 |  | 81 | No | No | https://www.ahridirectory.org | 10324155 |  | Active | HTP COMFORT SOLUTIONS LLC | WESTINGHOUSE |  | WGC119**100 | Both Natural Gas and Propane Gas | Storage | High Usage | 178 |  | 0.9 | 119 | 112 | 100 |  | 96 | Yes | CEE Tier 2 |  | #REF! | WESTINGHOUSEBoth Natural Gas and Propane GasHigh Usage1780.9119112100 | TRUE
BRADFORD WHITE | RG2PV50H*N | RG1D40T*N | Gas-fired Storage Water Heater | 46 | Medium | 0.68 | 0.62 | 116 |  | 81 | No | No | https://www.ahridirectory.org | 10324702 |  | Active | HTP COMFORT SOLUTIONS LLC | HTP |  | RGH20-76F | Both Natural Gas and Propane Gas | Storage | High Usage | 131 |  | 0.89 | 20 | 20 | 76 |  | 96 | Yes | CEE Tier 2 |  | #REF! | HTPBoth Natural Gas and Propane GasHigh Usage1310.89202076 | TRUE
JETGLAS | RG2PDV50H*N | RG240T*N | Gas-fired Storage Water Heater | 46 | High | 0.68 | 0.62 | 103 |  | 77 | No | No | https://www.ahridirectory.org | 10324773 |  | Production Stopped | HTP COMFORT SOLUTIONS LLC | WESTINGHOUSE |  | WGRGH20**76F | Both Natural Gas and Propane Gas | Storage | High Usage | 131 |  | 0.89 | 20 | 20 | 76 |  | 96 | Yes | CEE Tier 2 |  | #REF! | WESTINGHOUSEBoth Natural Gas and Propane GasHigh Usage1310.89202076 | TRUE
BRADFORD WHITE | RG2PDV50H*N | RG240T*N | Gas-fired Storage Water Heater | 46 | High | 0.68 | 0.62 | 103 |  | 77 | No | No | https://www.ahridirectory.org | 10498626 |  | Production Stopped | HTP COMFORT SOLUTIONS LLC | HTP |  | RGH40-100F | Both Natural Gas and Propane Gas | Storage | High Usage | 190 |  | 0.87 | 40 | 39 | 100 |  | 96 | Yes | CEE Tier 2 |  | #REF! | HTPBoth Natural Gas and Propane GasHigh Usage1900.874039100 | TRUE
JETGLAS | RG2DV50H*N-*** | RG1D40S*N | Gas-fired Storage Water Heater | 46 | Medium | 0.64 | 0.62 | 96 |  | 78 | No | No | https://www.ahridirectory.org | 10498627 |  | Production Stopped | HTP COMFORT SOLUTIONS LLC | WESTINGHOUSE |  | WGRGH40**100F | Both Natural Gas and Propane Gas | Storage | High Usage | 190 |  | 0.87 | 40 | 39 | 100 |  | 96 | Yes | CEE Tier 2 |  | #REF! | WESTINGHOUSEBoth Natural Gas and Propane GasHigh Usage1900.874039100 | TRUE
BRADFORD WHITE | RG2DV50H*N-*** | RG1D40S*N | Gas-fired Storage Water Heater | 46 | Medium | 0.64 | 0.62 | 96 |  | 78 | No | No | https://www.ahridirectory.org | 202102741 |  | Active | RHEEM SALES COMPANY, INC. | Advantage Plus |  | HE55-100 | Both Natural Gas and Propane Gas | Storage | High Usage | 187 |  | 0.89 | 55 | 53 | 100 |  | 99 | Yes | CEE Tier 2 |  | #REF! | Advantage PlusBoth Natural Gas and Propane GasHigh Usage1870.895553100 | TRUE
BRADFORD WHITE | URG2PDV50H*N | RG130T*N | Gas-fired Storage Water Heater | 46 | Low | 0.68 | 0.63 | 82 |  | 76 | No | No | https://www.ahridirectory.org | 202575981 |  | Active | A. O. SMITH CORPORATION | A. O. SMITH |  | GPDX 75L 310 | Both Natural Gas and Propane Gas | Storage | High Usage | 129 |  | 0.68 | 75 | 72 | 76 |  | 72 |  | CEE Tier 1 |  | #REF! | A. O. SMITHBoth Natural Gas and Propane GasHigh Usage1290.68757276 | TRUE
JETGLAS | URG250H*N | RG2MH40T*N | Gas-fired Storage Water Heater | 46 | Medium | 0.64 | 0.63 | 110 |  | 82 | No | No | https://www.ahridirectory.org | 202575982 |  | Active | A. O. SMITH CORPORATION | A. O. SMITH |  | GPVX 75L 310 | Both Natural Gas and Propane Gas | Storage | High Usage | 116 |  | 0.69 | 75 | 72 | 76 |  | 79 |  | CEE Tier 1 |  | #REF! | A. O. SMITHBoth Natural Gas and Propane GasHigh Usage1160.69757276 | TRUE
BRADFORD WHITE | URG250H*N | RG2MH40T*N | Gas-fired Storage Water Heater | 46 | Medium | 0.64 | 0.63 | 110 |  | 82 | No | No | https://www.ahridirectory.org | 202576009 |  | Active | A. O. SMITH CORPORATION | A. O. SMITH |  | BPD 80 310 | Both Natural Gas and Propane Gas | Storage | High Usage | 129 |  | 0.68 | 75 | 72 | 76 |  | 72 |  | CEE Tier 1 |  | #REF! | A. O. SMITHBoth Natural Gas and Propane GasHigh Usage1290.68757276 | TRUE
JETGLAS | RG2PDV50H*N | ULG2PDV50H50*N | Gas-fired Storage Water Heater | 46 | High | 0.68 | 0.68 | 103 |  | 77 | No | No | https://www.ahridirectory.org | 202576010 |  | Active | RELIANCE WATER HEATER COMPANY | RELIANCE WATER HEATERS |  | 6 75 YRPDT L 310 | Both Natural Gas and Propane Gas | Storage | High Usage | 129 |  | 0.68 | 75 | 72 | 76 |  | 72 |  | CEE Tier 1 |  | #REF! | RELIANCE WATER HEATERSBoth Natural Gas and Propane GasHigh Usage1290.68757276 | TRUE
JETGLAS | RG2PDV40S*N | URG2PDV50H*N | Gas-fired Storage Water Heater | 38 | High | 0.64 | 0.68 | 73 |  | 76 | No | No | https://www.ahridirectory.org | 202576011 |  | Active | STATE INDUSTRIES, LLC | STATE |  | GS 6 75YRPDT L 310 | Both Natural Gas and Propane Gas | Storage | High Usage | 129 |  | 0.68 | 75 | 72 | 76 |  | 72 |  | CEE Tier 1 |  | #REF! | STATEBoth Natural Gas and Propane GasHigh Usage1290.68757276 | TRUE
JETGLAS | RG2DV50S*N-*** | ULG2PV50H56*N | Gas-fired Storage Water Heater | 47 | High | 0.64 | 0.7 | 77 |  | 75 | No | No | https://www.ahridirectory.org | 202576012 |  | Active | STATE INDUSTRIES, LLC | STATE |  | SDV 75 76N E 310 | Both Natural Gas and Propane Gas | Storage | High Usage | 129 |  | 0.68 | 75 | 72 | 76 |  | 72 |  | CEE Tier 1 |  | #REF! | STATEBoth Natural Gas and Propane GasHigh Usage1290.68757276 | TRUE
JETGLAS | RG2D50S*N | RG2PV50H*N | Gas-fired Storage Water Heater | 47 | High | 0.68 | 0.7 | 81 |  | 79 | No | No | https://www.ahridirectory.org | 202576013 |  | Active | AMERICAN WATER HEATER COMPANY | AMERICAN |  | PDVG62-75T76-NV 310 | Both Natural Gas and Propane Gas | Storage | High Usage | 129 |  | 0.68 | 75 | 72 | 76 |  | 72 |  | CEE Tier 1 |  | #REF! | AMERICANBoth Natural Gas and Propane GasHigh Usage1290.68757276 | TRUE
JETGLAS | URG2PDV50H*N | RG130T*N | Gas-fired Storage Water Heater | 46 | Low | 0.68 | 0.63 | 82 |  | 76 | No | No | https://www.ahridirectory.org | 202576014 |  | Active | AMERICAN WATER HEATER COMPANY | AMERICAN |  | PDVCG32-75T76-NV 310 | Both Natural Gas and Propane Gas | Storage | High Usage | 129 |  | 0.68 | 75 | 72 | 76 |  | 72 |  | CEE Tier 1 |  | #REF! | AMERICANBoth Natural Gas and Propane GasHigh Usage1290.68757276 | TRUE
JETGLAS | URG2PV50H*N | URG130T*N | Gas-fired Storage Water Heater | 46 | Low | 0.68 | 0.63 | 107 |  | 79 | No | No | https://www.ahridirectory.org | 202576015 |  | Active | LOCHINVAR, LLC | LOCHINVAR |  | PRN075 75ESST 310 | Both Natural Gas and Propane Gas | Storage | High Usage | 129 |  | 0.68 | 75 | 72 | 76 |  | 72 |  | CEE Tier 1 |  | #REF! | LOCHINVARBoth Natural Gas and Propane GasHigh Usage1290.68757276 | TRUE
BRADFORD WHITE | URG2PV50H*N | URG130T*N | Gas-fired Storage Water Heater | 46 | Low | 0.68 | 0.63 | 107 |  | 79 | No | No | https://www.ahridirectory.org | 202576016 |  | Active | LOCHINVAR, LLC | LOCHINVAR |  | CDN075075 310 | Both Natural Gas and Propane Gas | Storage | High Usage | 129 |  | 0.68 | 75 | 72 | 76 |  | 72 |  | CEE Tier 1 |  | #REF! | LOCHINVARBoth Natural Gas and Propane GasHigh Usage1290.68757276 | TRUE
JETGLAS | RG2PV40T*N | URG2DV50S*N-*** | Gas-fired Storage Water Heater | 38 | High | 0.68 | 0.6 | 75 |  | 79 | No | No | https://www.ahridirectory.org | 202576017 |  | Active | A. O. SMITH CORPORATION | A. O. SMITH |  | G6-PDT7576NV 310 | Both Natural Gas and Propane Gas | Storage | High Usage | 129 |  | 0.68 | 75 | 72 | 76 |  | 72 |  | CEE Tier 1 |  | #REF! | A. O. SMITHBoth Natural Gas and Propane GasHigh Usage1290.68757276 | TRUE
Furrion | FWH09A | FWH09A-AM | Instantaneous Gas-fired Water Heater | 0 | Very Small | 0.83 |  |  | 1 | 84 | No | No | https://furrion.business.blog/blog-feed/ | 202576018 |  | Active | A. O. SMITH CORPORATION | A. O. SMITH |  | BTF 80 310 | Both Natural Gas and Propane Gas | Storage | High Usage | 116 |  | 0.69 | 75 | 72 | 76 |  | 79 |  | CEE Tier 1 |  | #REF! | A. O. SMITHBoth Natural Gas and Propane GasHigh Usage1160.69757276 | TRUE
Furrion | FWH09A | FWH09A-AA | Instantaneous Gas-fired Water Heater | 0 | Very Small | 0.83 |  |  | 1 | 84 | No | No | https://furrion.business.blog/blog-feed/ | 202576019 |  | Active | RELIANCE WATER HEATER COMPANY | RELIANCE WATER HEATERS |  | 6 75 YRVHTL 310 | Both Natural Gas and Propane Gas | Storage | High Usage | 116 |  | 0.69 | 75 | 72 | 76 |  | 79 |  | CEE Tier 1 |  | #REF! | RELIANCE WATER HEATERSBoth Natural Gas and Propane GasHigh Usage1160.69757276 | TRUE
Furrion | FWH09A | FWH09A-AB | Instantaneous Gas-fired Water Heater | 0 | Very Small | 0.83 |  |  | 1 | 84 | No | No | https://furrion.business.blog/blog-feed/ | 202576020 |  | Active | STATE INDUSTRIES, LLC | STATE |  | GS 6 75YRVHTL 310 | Both Natural Gas and Propane Gas | Storage | High Usage | 116 |  | 0.69 | 75 | 72 | 76 |  | 79 |  | CEE Tier 1 |  | #REF! | STATEBoth Natural Gas and Propane GasHigh Usage1160.69757276 | TRUE
Furrion | FWH09A | FWH09A-AC | Instantaneous Gas-fired Water Heater | 0 | Very Small | 0.83 |  |  | 1 | 84 | No | No | https://furrion.business.blog/blog-feed/ | 202576021 |  | Active | AMERICAN WATER HEATER COMPANY | AMERICAN |  | PVG62-75T76-NV 310 | Both Natural Gas and Propane Gas | Storage | High Usage | 116 |  | 0.69 | 75 | 72 | 76 |  | 79 |  | CEE Tier 1 |  | #REF! | AMERICANBoth Natural Gas and Propane GasHigh Usage1160.69757276 | TRUE
Furrion | FWH09A | FWH09A-AD | Instantaneous Gas-fired Water Heater | 0 | Very Small | 0.83 |  |  | 1 | 84 | No | No | https://furrion.business.blog/blog-feed/ | 202576022 |  | Active | LOCHINVAR, LLC | LOCHINVAR |  | PVN075 75ST 310 | Both Natural Gas and Propane Gas | Storage | High Usage | 116 |  | 0.69 | 75 | 72 | 76 |  | 79 |  | CEE Tier 1 |  | #REF! | LOCHINVARBoth Natural Gas and Propane GasHigh Usage1160.69757276 | TRUE
Furrion | FWH09A | FWH09A-AE | Instantaneous Gas-fired Water Heater | 0 | Very Small | 0.83 |  |  | 1 | 84 | No | No | https://furrion.business.blog/blog-feed/ | 202576023 |  | Active | LOCHINVAR, LLC | LOCHINVAR |  | CVN075075 310 | Both Natural Gas and Propane Gas | Storage | High Usage | 116 |  | 0.69 | 75 | 72 | 76 |  | 79 |  | CEE Tier 1 |  | #REF! | LOCHINVARBoth Natural Gas and Propane GasHigh Usage1160.69757276 | TRUE
Furrion | FWH09A | FWH09A-WH | Instantaneous Gas-fired Water Heater | 0 | Very Small | 0.83 |  |  | 1 | 84 | No | No | https://furrion.business.blog/blog-feed/ | 202576024 |  | Active | A. O. SMITH CORPORATION | A. O. SMITH |  | G6-PVT7576NV 310 | Both Natural Gas and Propane Gas | Storage | High Usage | 116 |  | 0.69 | 75 | 72 | 76 |  | 79 |  | CEE Tier 1 |  | #REF! | A. O. SMITHBoth Natural Gas and Propane GasHigh Usage1160.69757276 | TRUE
Furrion | FWH09A | FWH09A-BL | Instantaneous Gas-fired Water Heater | 0 | Very Small | 0.83 |  |  | 1 | 84 | No | No | https://furrion.business.blog/blog-feed/ | 202576025 |  | Active | AMERICAN WATER HEATER COMPANY | AMERICAN |  | PVCG32-75T76-NV 310 | Both Natural Gas and Propane Gas | Storage | High Usage | 116 |  | 0.69 | 75 | 72 | 76 |  | 79 |  | CEE Tier 1 |  | #REF! | AMERICANBoth Natural Gas and Propane GasHigh Usage1160.69757276 | TRUE
Furrion | FWH09A | FWH09A-GY | Instantaneous Gas-fired Water Heater | 0 | Very Small | 0.83 |  |  | 1 | 84 | No | No | https://furrion.business.blog/blog-feed/ | 10324023 |  | Active | A. O. SMITH CORPORATION | A. O. SMITH |  | GPHE 50* | Natural Gas | Storage | High Usage | 119 |  | 0.88 | 50 | 48 | 76 |  | 93 | Yes | CEE Tier 2 |  | #REF! | A. O. SMITHNatural GasHigh Usage1190.88504876 | TRUE
Furrion | FWH09A | FWH09A-BU | Instantaneous Gas-fired Water Heater | 0 | Very Small | 0.83 |  |  | 1 | 84 | No | No | https://furrion.business.blog/blog-feed/ | 10324024 |  | Active | AMERICAN WATER HEATER COMPANY | AMERICAN |  | VG6250T76NV* | Natural Gas | Storage | High Usage | 119 |  | 0.88 | 50 | 48 | 76 |  | 93 | Yes | CEE Tier 2 |  | #REF! | AMERICANNatural GasHigh Usage1190.88504876 | TRUE
Furrion | FWH09A | FWH09A | Instantaneous Gas-fired Water Heater | 0 | Very Small | 0.83 |  |  | 1 | 84 | No | No | https://furrion.business.blog/blog-feed/ | 10324025 |  | Active | RELIANCE WATER HEATER COMPANY | RELIANCE WATER HEATERS |  | 6 50 YTVIT* | Natural Gas | Storage | High Usage | 119 |  | 0.88 | 50 | 48 | 76 |  | 93 | Yes | CEE Tier 2 |  | #REF! | RELIANCE WATER HEATERSNatural GasHigh Usage1190.88504876 | TRUE
Rinkmo | EI24 | EI24 | Instantaneous Electric Water Heater | 0 | Low | 0.94 | 0.94 |  | 2.4 | 98 | No | No |  | 10324026 |  | Active | STATE INDUSTRIES, LLC | STATE |  | GP6 50 YTVIT* | Natural Gas | Storage | High Usage | 119 |  | 0.88 | 50 | 48 | 76 |  | 93 | Yes | CEE Tier 2 |  | #REF! | STATENatural GasHigh Usage1190.88504876 | TRUE
Rinkmo | EI18 | EI18 | Instantaneous Electric Water Heater | 0 | Low | 0.94 | 0.94 |  | 1.9 | 98 | No | No |  | 10324027 |  | Active | A. O. SMITH ENTERPRISES LIMITED | GSW WATER HEATERS |  | 6G5076NVC* | Natural Gas | Storage | High Usage | 119 |  | 0.88 | 50 | 48 | 76 |  | 93 | Yes | CEE Tier 2 |  | #REF! | GSW WATER HEATERSNatural GasHigh Usage1190.88504876 | TRUE
LG | R5TT20F-SA0 | R5TT20F-SA0 | Electric Storage Water Heater | 52 | Medium | 3.75 |  | 65 |  | 365 | No | No | https://www.lg.com/global/support/ftclabel | 10324080 |  | Active | A. O. SMITH CORPORATION | A. O. SMITH |  | GDHE 50* | Natural Gas | Storage | High Usage | 100 |  | 0.88 | 50 | 49 | 100 |  | 95 | Yes | CEE Tier 2 |  | #REF! | A. O. SMITHNatural GasHigh Usage1000.885049100 | TRUE
American Standard Water Heaters | GN30T1 | GN30T1-3-6 NAT | Gas-fired Storage Water Heater | 29 | Medium | 0.61 |  | 70 |  | 78 | No | No | http://www.americanstandardwaterheaters.com/energylabels/all | 10324086 |  | Active | AMERICAN WATER HEATER COMPANY | AMERICAN |  | VG6250T100NV* | Natural Gas | Storage | High Usage | 100 |  | 0.88 | 50 | 49 | 100 |  | 95 | Yes | CEE Tier 2 |  | #REF! | AMERICANNatural GasHigh Usage1000.885049100 | TRUE
American Standard Water Heaters | GN30T1 | GN30T1-3-12 NAT | Gas-fired Storage Water Heater | 29 | Medium | 0.61 |  | 70 |  | 78 | No | No | http://www.americanstandardwaterheaters.com/energylabels/all | 10324087 |  | Active | RELIANCE WATER HEATER COMPANY | RELIANCE WATER HEATERS |  | 6 50 YTPDT* | Natural Gas | Storage | High Usage | 100 |  | 0.88 | 50 | 49 | 100 |  | 95 | Yes | CEE Tier 2 |  | #REF! | RELIANCE WATER HEATERSNatural GasHigh Usage1000.885049100 | TRUE
American Standard Water Heaters | GN30T2 | GN30T2-3-6 NAT | Gas-fired Storage Water Heater | 29 | Medium | 0.61 |  | 67 |  | 77 | No | No | http://www.americanstandardwaterheaters.com/energylabels/all | 10324088 |  | Active | STATE INDUSTRIES, LLC | STATE |  | GP6 50 YTPDT* | Natural Gas | Storage | High Usage | 100 |  | 0.88 | 50 | 49 | 100 |  | 95 | Yes | CEE Tier 2 |  | #REF! | STATENatural GasHigh Usage1000.885049100 | TRUE
American Standard Water Heaters | GN30T2 | GN30T2-3-12 NAT | Gas-fired Storage Water Heater | 29 | Medium | 0.61 |  | 67 |  | 77 | No | No | http://www.americanstandardwaterheaters.com/energylabels/all | 10324089 |  | Active | A. O. SMITH ENTERPRISES LIMITED | GSW WATER HEATERS |  | 6G50100NPDVH* | Natural Gas | Storage | High Usage | 100 |  | 0.88 | 50 | 49 | 100 |  | 95 | Yes | CEE Tier 2 |  | #REF! | GSW WATER HEATERSNatural GasHigh Usage1000.885049100 | TRUE
American Standard Water Heaters | GN40T1 | GN40T1-3-6 NAT | Gas-fired Storage Water Heater | 38 | Medium | 0.59 |  | 66 |  | 75 | No | No | http://www.americanstandardwaterheaters.com/energylabels/all | 10324103 |  | Active | A. O. SMITH CORPORATION | A. O. SMITH |  | GDHE 75* | Natural Gas | Storage | High Usage | 130 |  | 0.86 | 75 | 74 | 100 |  | 96 | Yes | CEE Tier 2 |  | #REF! | A. O. SMITHNatural GasHigh Usage1300.867574100 | TRUE
American Standard Water Heaters | GN40T2 | GN40T2-3-6 NAT | Gas-fired Storage Water Heater | 38 | Medium | 0.62 |  | 74 |  | 77 | No | No | http://www.americanstandardwaterheaters.com/energylabels/all | 10324104 |  | Active | AMERICAN WATER HEATER COMPANY | AMERICAN |  | VG6275T100NV* | Natural Gas | Storage | High Usage | 130 |  | 0.86 | 75 | 74 | 100 |  | 96 | Yes | CEE Tier 2 |  | #REF! | AMERICANNatural GasHigh Usage1300.867574100 | TRUE
American Standard Water Heaters | GN40L | GN40L2-3-6 NAT | Gas-fired Storage Water Heater | 38 | Medium | 0.61 |  | 62 |  | 78 | No | No | http://www.americanstandardwaterheaters.com/energylabels/all | 10324105 |  | Active | RELIANCE WATER HEATER COMPANY | RELIANCE WATER HEATERS |  | 6 75 YTPDT* | Natural Gas | Storage | High Usage | 130 |  | 0.86 | 75 | 74 | 100 |  | 96 | Yes | CEE Tier 2 |  | #REF! | RELIANCE WATER HEATERSNatural GasHigh Usage1300.867574100 | TRUE
American Standard Water Heaters | GN50T1 | GN50T1-3-12 NAT | Gas-fired Storage Water Heater | 47 | High | 64 |  | 85 |  | 84 | No | No | http://www.americanstandardwaterheaters.com/energylabels/all | 10324106 |  | Active | STATE INDUSTRIES, LLC | STATE |  | GP6 75 YTPDT* | Natural Gas | Storage | High Usage | 130 |  | 0.86 | 75 | 74 | 100 |  | 96 | Yes | CEE Tier 2 |  | #REF! | STATENatural GasHigh Usage1300.867574100 | TRUE
American Standard Water Heaters | GN50T2 | GN50T2-3-12 NAT | Gas-fired Storage Water Heater | 47 | High | 66 |  | 86 |  | 80 | No | No | http://www.americanstandardwaterheaters.com/energylabels/all | 10324107 |  | Active | A. O. SMITH ENTERPRISES LIMITED | GSW WATER HEATERS |  | 6G75100NPDVH02* | Natural Gas | Storage | High Usage | 130 |  | 0.86 | 75 | 74 | 100 |  | 96 | Yes | CEE Tier 2 |  | #REF! | GSW WATER HEATERSNatural GasHigh Usage1300.867574100 | TRUE
American Standard Water Heaters | GSN30T1 | GSN30T1-3-6 NAT | Gas-fired Storage Water Heater | 29 | Medium | 0.6 |  | 72 |  | 77 | No | No | http://www.americanstandardwaterheaters.com/energylabels/all | 10333760 |  | Active | AMERICAN WATER HEATER COMPANY | AMERICAN |  | PG10 34 100 2NV 200 | Natural Gas | Storage | High Usage | 170 |  | 0.9 | 34 | 33 | 100 |  | 95 | Yes | CEE Tier 2 |  | #REF! | AMERICANNatural GasHigh Usage1700.93433100 | TRUE
American Standard Water Heaters | GSN30T1 | GSN30T1-3-12 NAT | Gas-fired Storage Water Heater | 29 | Medium | 0.6 |  | 72 |  | 77 | No | No | http://www.americanstandardwaterheaters.com/energylabels/all | 10333761 |  | Active | A. O. SMITH CORPORATION | A. O. SMITH |  | GSP 100 200 | Natural Gas | Storage | High Usage | 170 |  | 0.9 | 34 | 33 | 100 |  | 95 | Yes | CEE Tier 2 |  | #REF! | A. O. SMITHNatural GasHigh Usage1700.93433100 | TRUE
American Standard Water Heaters | GSN30T1 | GSN30T1-3-12 LP | Gas-fired Storage Water Heater | 29 | Medium | 0.6 |  | 72 |  | 77 | No | No | http://www.americanstandardwaterheaters.com/energylabels/all | 10333763 |  | Active | STATE INDUSTRIES, LLC | STATE |  | GHX 34 100 N 200 | Natural Gas | Storage | High Usage | 170 |  | 0.9 | 34 | 33 | 100 |  | 95 | Yes | CEE Tier 2 |  | #REF! | STATENatural GasHigh Usage1700.93433100 | TRUE
American Standard Water Heaters | GSN30T2 | GSN30T2-3-6 NAT | Gas-fired Storage Water Heater | 29 | Medium | 0.61 |  | 69 |  | 77 | No | No | http://www.americanstandardwaterheaters.com/energylabels/all | 10333764 |  | Active | AMERICAN WATER HEATER COMPANY | AMERICAN |  | PR 34 100 N 200 | Natural Gas | Storage | High Usage | 170 |  | 0.9 | 34 | 33 | 100 |  | 95 | Yes | CEE Tier 2 |  | #REF! | AMERICANNatural GasHigh Usage1700.93433100 | TRUE
American Standard Water Heaters | GSN30T2 | GSN30T2-3-6 LP | Gas-fired Storage Water Heater | 29 | Medium | 0.61 |  | 69 |  | 77 | No | No | http://www.americanstandardwaterheaters.com/energylabels/all | 10333765 |  | Active | LOCHINVAR, LLC | LOCHINVAR |  | SWN100 035 200 | Natural Gas | Storage | High Usage | 170 |  | 0.9 | 34 | 33 | 100 |  | 95 | Yes | CEE Tier 2 |  | #REF! | LOCHINVARNatural GasHigh Usage1700.93433100 | TRUE
American Standard Water Heaters | GSN30T2 | GSN30T2-3-12 NAT | Gas-fired Storage Water Heater | 29 | Medium | 0.61 |  | 69 |  | 77 | No | No | http://www.americanstandardwaterheaters.com/energylabels/all | 10333804 |  | Active | RHEEM SALES COMPANY, INC. | RHEEM |  | PRO+G75-75U RH | Natural Gas | Storage | High Usage | 120 |  | 0.68 | 75 | 73 | 75.1 |  | 79 |  | CEE Tier 1 |  | #REF! | RHEEMNatural GasHigh Usage1200.68757375.1 | TRUE
American Standard Water Heaters | GSN30T2 | GSN30T2-3-12 LP | Gas-fired Storage Water Heater | 29 | Medium | 0.61 |  | 69 |  | 77 | No | No | http://www.americanstandardwaterheaters.com/energylabels/all | 10337181 |  | Production Stopped | A. O. SMITH CORPORATION | A. O. SMITH |  | GPDX 75L 210 | Natural Gas | Storage | High Usage | 129 |  | 0.68 | 75 | 72 | 76 |  | 72 |  | CEE Tier 1 |  | #REF! | A. O. SMITHNatural GasHigh Usage1290.68757276 | TRUE
American Standard Water Heaters | GSN40T1 | GSN40T1-3-6 NAT | Gas-fired Storage Water Heater | 38 | Medium | 0.61 |  | 74 |  | 76 | No | No | http://www.americanstandardwaterheaters.com/energylabels/all | 10337182 |  | Production Stopped | A. O. SMITH CORPORATION | A. O. SMITH |  | BPD 80 210 | Natural Gas | Storage | High Usage | 129 |  | 0.68 | 75 | 72 | 76 |  | 72 |  | CEE Tier 1 |  | #REF! | A. O. SMITHNatural GasHigh Usage1290.68757276 | TRUE
American Standard Water Heaters | GSN40T1 | GSN40T1-3-6 LP | Gas-fired Storage Water Heater | 38 | Medium | 0.61 |  | 74 |  | 76 | No | No | http://www.americanstandardwaterheaters.com/energylabels/all | 10337183 |  | Production Stopped | RELIANCE WATER HEATER COMPANY | RELIANCE WATER HEATERS |  | 6 75 YRPDT L 210 | Natural Gas | Storage | High Usage | 129 |  | 0.68 | 75 | 72 | 76 |  | 72 |  | CEE Tier 1 |  | #REF! | RELIANCE WATER HEATERSNatural GasHigh Usage1290.68757276 | TRUE
American Standard Water Heaters | GSN40T1 | GSN40T1-3-12 NAT | Gas-fired Storage Water Heater | 38 | Medium | 0.61 |  | 74 |  | 76 | No | No | http://www.americanstandardwaterheaters.com/energylabels/all | 10337184 |  | Production Stopped | STATE INDUSTRIES, LLC | STATE |  | GS 6 75YRPDT L 210 | Natural Gas | Storage | High Usage | 129 |  | 0.68 | 75 | 72 | 76 |  | 72 |  | CEE Tier 1 |  | #REF! | STATENatural GasHigh Usage1290.68757276 | TRUE
American Standard Water Heaters | GSN40T1 | GSN40T1-3-12 LP | Gas-fired Storage Water Heater | 38 | Medium | 0.61 |  | 74 |  | 76 | No | No | http://www.americanstandardwaterheaters.com/energylabels/all | 10337185 |  | Production Stopped | STATE INDUSTRIES, LLC | STATE |  | SDV 75 76N E 210 | Natural Gas | Storage | High Usage | 129 |  | 0.68 | 75 | 72 | 76 |  | 72 |  | CEE Tier 1 |  | #REF! | STATENatural GasHigh Usage1290.68757276 | TRUE
American Standard Water Heaters | GSN40T2 | GSN40T2-3-6 NAT | Gas-fired Storage Water Heater | 38 | Medium | 0.59 |  | 70 |  | 76 | No | No | http://www.americanstandardwaterheaters.com/energylabels/all | 10337186 |  | Production Stopped | AMERICAN WATER HEATER COMPANY | AMERICAN |  | PDVG62-75T76-NV 210 | Natural Gas | Storage | High Usage | 129 |  | 0.68 | 75 | 72 | 76 |  | 72 |  | CEE Tier 1 |  | #REF! | AMERICANNatural GasHigh Usage1290.68757276 | TRUE
American Standard Water Heaters | GSN40T2 | GSN40T2-3-6 LP | Gas-fired Storage Water Heater | 38 | Medium | 0.59 |  | 70 |  | 76 | No | No | http://www.americanstandardwaterheaters.com/energylabels/all | 10337189 |  | Production Stopped | AMERICAN WATER HEATER COMPANY | AMERICAN |  | PDVCG32-75T76-NV 210 | Natural Gas | Storage | High Usage | 129 |  | 0.68 | 75 | 72 | 76 |  | 72 |  | CEE Tier 1 |  | #REF! | AMERICANNatural GasHigh Usage1290.68757276 | TRUE
American Standard Water Heaters | GSN40T2 | GSN40T2-3-12 NAT | Gas-fired Storage Water Heater | 38 | Medium | 0.59 |  | 70 |  | 76 | No | No | http://www.americanstandardwaterheaters.com/energylabels/all | 10337190 |  | Production Stopped | LOCHINVAR, LLC | LOCHINVAR |  | PRN075 75ESST 210 | Natural Gas | Storage | High Usage | 129 |  | 0.68 | 75 | 72 | 76 |  | 72 |  | CEE Tier 1 |  | #REF! | LOCHINVARNatural GasHigh Usage1290.68757276 | TRUE
American Standard Water Heaters | GSN40T2 | GSN40T2-3-12 LP | Gas-fired Storage Water Heater | 38 | Medium | 0.59 |  | 70 |  | 76 | No | No | http://www.americanstandardwaterheaters.com/energylabels/all | 10337191 |  | Production Stopped | LOCHINVAR, LLC | LOCHINVAR |  | CDN075075 210 | Natural Gas | Storage | High Usage | 129 |  | 0.68 | 75 | 72 | 76 |  | 72 |  | CEE Tier 1 |  | #REF! | LOCHINVARNatural GasHigh Usage1290.68757276 | TRUE
American Standard Water Heaters | GSN40L | GSN40L2-3-6 NAT | Gas-fired Storage Water Heater | 38 | Medium | 0.6 |  | 64 |  | 79 | No | No | http://www.americanstandardwaterheaters.com/energylabels/all | 10337192 |  | Production Stopped | A. O. SMITH CORPORATION | A. O. SMITH |  | G6-PDT7576NV | Natural Gas | Storage | High Usage | 129 |  | 0.68 | 75 | 72 | 76 |  | 72 |  | CEE Tier 1 |  | #REF! | A. O. SMITHNatural GasHigh Usage1290.68757276 | TRUE
American Standard Water Heaters | GSN40L | GSN40L2-3-6 LP | Gas-fired Storage Water Heater | 38 | Medium | 0.6 |  | 64 |  | 79 | No | No | http://www.americanstandardwaterheaters.com/energylabels/all | 10337343 |  | Production Stopped | A. O. SMITH CORPORATION | A. O. SMITH |  | GPVX 75L 210 | Natural Gas | Storage | High Usage | 116 |  | 0.69 | 75 | 72 | 76 |  | 79 |  | CEE Tier 1 |  | #REF! | A. O. SMITHNatural GasHigh Usage1160.69757276 | TRUE
American Standard Water Heaters | GSN40L | GSN40L2-3-12 NAT | Gas-fired Storage Water Heater | 38 | Medium | 0.6 |  | 64 |  | 79 | No | No | http://www.americanstandardwaterheaters.com/energylabels/all | 10337393 |  | Production Stopped | A. O. SMITH CORPORATION | A. O. SMITH |  | BTF 80 210 | Natural Gas | Storage | High Usage | 116 |  | 0.69 | 75 | 72 | 76 |  | 79 |  | CEE Tier 1 |  | #REF! | A. O. SMITHNatural GasHigh Usage1160.69757276 | TRUE
American Standard Water Heaters | GSN40L | GSN40L2-3-12 LP | Gas-fired Storage Water Heater | 38 | Medium | 0.6 |  | 64 |  | 79 | No | No | http://www.americanstandardwaterheaters.com/energylabels/all | 10337394 |  | Production Stopped | RELIANCE WATER HEATER COMPANY | RELIANCE WATER HEATERS |  | 6 75 YRVHTL 210 | Natural Gas | Storage | High Usage | 116 |  | 0.69 | 75 | 72 | 76 |  | 79 |  | CEE Tier 1 |  | #REF! | RELIANCE WATER HEATERSNatural GasHigh Usage1160.69757276 | TRUE
American Standard Water Heaters | GSN50T1 | GSN50T1-3-6 NAT | Gas-fired Storage Water Heater | 47 | High | 0.65 |  | 86 |  | 82 | No | No | http://www.americanstandardwaterheaters.com/energylabels/all | 10337407 |  | Production Stopped | STATE INDUSTRIES, LLC | STATE |  | GS 6 75YRVHTL 210 | Natural Gas | Storage | High Usage | 116 |  | 0.69 | 75 | 72 | 76 |  | 79 |  | CEE Tier 1 |  | #REF! | STATENatural GasHigh Usage1160.69757276 | TRUE
American Standard Water Heaters | GSN50T1 | GSN50T1-3-6 LP | Gas-fired Storage Water Heater | 47 | High | 0.65 |  | 86 |  | 82 | No | No | http://www.americanstandardwaterheaters.com/energylabels/all | 10337582 |  | Production Stopped | AMERICAN WATER HEATER COMPANY | AMERICAN |  | PVG62-75T76-NV 210 | Natural Gas | Storage | High Usage | 116 |  | 0.69 | 75 | 72 | 76 |  | 79 |  | CEE Tier 1 |  | #REF! | AMERICANNatural GasHigh Usage1160.69757276 | TRUE
American Standard Water Heaters | GSN50T1 | GSN50T1-3-12 NAT | Gas-fired Storage Water Heater | 47 | High | 0.65 |  | 86 |  | 82 | No | No | http://www.americanstandardwaterheaters.com/energylabels/all | 10337584 |  | Production Stopped | LOCHINVAR, LLC | LOCHINVAR |  | PVN075 75ST 210 | Natural Gas | Storage | High Usage | 116 |  | 0.69 | 75 | 72 | 76 |  | 79 |  | CEE Tier 1 |  | #REF! | LOCHINVARNatural GasHigh Usage1160.69757276 | TRUE
American Standard Water Heaters | GSN50T1 | GSN50T1-3-12 LP | Gas-fired Storage Water Heater | 47 | High | 0.65 |  | 86 |  | 82 | No | No | http://www.americanstandardwaterheaters.com/energylabels/all | 10337585 |  | Production Stopped | LOCHINVAR, LLC | LOCHINVAR |  | CVN075075 210 | Natural Gas | Storage | High Usage | 116 |  | 0.69 | 75 | 72 | 76 |  | 79 |  | CEE Tier 1 |  | #REF! | LOCHINVARNatural GasHigh Usage1160.69757276 | TRUE
American Standard Water Heaters | GSN50T2 | GSN50T2-3-6 NAT | Gas-fired Storage Water Heater | 47 | High | 0.66 |  | 82 |  | 82 | No | No | http://www.americanstandardwaterheaters.com/energylabels/all | 10337586 |  | Production Stopped | A. O. SMITH CORPORATION | A. O. SMITH |  | G6-PVT7576NV | Natural Gas | Storage | High Usage | 116 |  | 0.69 | 75 | 72 | 76 |  | 79 |  | CEE Tier 1 |  | #REF! | A. O. SMITHNatural GasHigh Usage1160.69757276 | TRUE
American Standard Water Heaters | GSN50T2 | GSN50T2-3-6 LP | Gas-fired Storage Water Heater | 47 | High | 0.66 |  | 82 |  | 82 | No | No | http://www.americanstandardwaterheaters.com/energylabels/all | 10337608 |  | Production Stopped | AMERICAN WATER HEATER COMPANY | AMERICAN |  | PVCG32-75T76-NV 210 | Natural Gas | Storage | High Usage | 116 |  | 0.69 | 75 | 72 | 76 |  | 79 |  | CEE Tier 1 |  | #REF! | AMERICANNatural GasHigh Usage1160.69757276 | TRUE
American Standard Water Heaters | GSN50T2 | GSN50T2-3-12 NAT | Gas-fired Storage Water Heater | 47 | High | 0.66 |  | 82 |  | 82 | No | No | http://www.americanstandardwaterheaters.com/energylabels/all | 10340497 |  | Active | GIANT FACTORIES, INC. | GIANT |  | UG75-76MEPV1-N2U(-US) | Natural Gas | Storage | High Usage | 138 |  | 0.68 | 75 | 71 | 76 |  | 79 |  | CEE Tier 1 |  | #REF! | GIANTNatural GasHigh Usage1380.68757176 | TRUE
American Standard Water Heaters | GSN50T2 | GSN50T2-3-12 LP | Gas-fired Storage Water Heater | 47 | High | 0.66 |  | 82 |  | 82 | No | No | http://www.americanstandardwaterheaters.com/energylabels/all | 10596860 |  | Active | RHEEM SALES COMPANY, INC. | RHEEM |  | XG75T06EN75U0 | Natural Gas | Storage | High Usage | 120 |  | 0.68 | 75 | 73 | 75.1 |  | 79 |  | CEE Tier 1 |  | #REF! | RHEEMNatural GasHigh Usage1200.68757375.1 | TRUE
American Standard Water Heaters | GSN50L | GSN50L2-3-6 NAT | Gas-fired Storage Water Heater | 48 | High | 0.67 |  | 78 |  | 81 | No | No | http://www.americanstandardwaterheaters.com/energylabels/all | 10596861 |  | Active | RHEEM SALES COMPANY, INC. | RHEEM/RUUD |  | G75UN | Natural Gas | Storage | High Usage | 120 |  | 0.68 | 75 | 73 | 75.1 |  | 79 |  | CEE Tier 1 |  | #REF! | RHEEM/RUUDNatural GasHigh Usage1200.68757375.1 | TRUE
American Standard Water Heaters | GSN50L | GSN50L2-3-6 LP | Gas-fired Storage Water Heater | 48 | High | 0.67 |  | 78 |  | 81 | No | No | http://www.americanstandardwaterheaters.com/energylabels/all | 10596862 |  | Active | RHEEM SALES COMPANY, INC. | RICHMOND |  | T75UN | Natural Gas | Storage | High Usage | 120 |  | 0.68 | 75 | 73 | 75.1 |  | 79 |  | CEE Tier 1 |  | #REF! | RICHMONDNatural GasHigh Usage1200.68757375.1 | TRUE
American Standard Water Heaters | GSN50L | GSN50L2-3-12 NAT | Gas-fired Storage Water Heater | 48 | High | 0.67 |  | 78 |  | 81 | No | No | http://www.americanstandardwaterheaters.com/energylabels/all | 10596863 |  | Active | RHEEM SALES COMPANY, INC. | RUUD |  | PRO+G75-75U RU | Natural Gas | Storage | High Usage | 120 |  | 0.68 | 75 | 73 | 75.1 |  | 79 |  | CEE Tier 1 |  | #REF! | RUUDNatural GasHigh Usage1200.68757375.1 | TRUE
American Standard Water Heaters | GSN50L | GSN50L2-3-12 LP | Gas-fired Storage Water Heater | 48 | High | 0.67 |  | 78 |  | 81 | No | No | http://www.americanstandardwaterheaters.com/energylabels/all | 10619659 |  | Production Stopped | U.S. CRAFTMASTER WATER HEATERS | U.S. CRAFTMASTER |  | PVG2F-7576T NV | Natural Gas | Storage | High Usage | 116 |  | 0.69 | 75 | 72 | 76 |  | 79 |  | CEE Tier 1 |  | #REF! | U.S. CRAFTMASTERNatural GasHigh Usage1160.69757276 | TRUE
American Standard Water Heaters | PV40TLN | PV40TLN6 NAT | Gas-fired Storage Water Heater | 38 | High | 0.72 |  | 78 |  | 80 | No | No | http://www.americanstandardwaterheaters.com/energylabels/all | 10619669 |  | Production Stopped | U.S. CRAFTMASTER WATER HEATERS | U.S. CRAFTMASTER |  | PDVG2F-7576T-NV | Natural Gas | Storage | High Usage | 129 |  | 0.68 | 75 | 72 | 76 |  | 72 |  | CEE Tier 1 |  | #REF! | U.S. CRAFTMASTERNatural GasHigh Usage1290.68757276 | TRUE
American Standard Water Heaters | PV40TLN | PV40TLN6 LP | Gas-fired Storage Water Heater | 38 | High | 0.72 |  | 78 |  | 80 | No | No | http://www.americanstandardwaterheaters.com/energylabels/all | 200094552 | 10340591 | Active | BRADFORD WHITE CORP. | BRADFORD WHITE |  | RG2PV75H*N | Natural Gas | Storage | High Usage | 121 |  | 0.69 | 75 | 72 | 76 |  | 82 |  | CEE Tier 1 |  | #REF! | BRADFORD WHITENatural GasHigh Usage1210.69757276 | TRUE
American Standard Water Heaters | PV50TLN | PV50TLN6 NAT | Gas-fired Storage Water Heater | 47 | High | 0.68 |  | 83 |  | 78 | No | No | http://www.americanstandardwaterheaters.com/energylabels/all | 200094553 | 10340591 | Active | BRADFORD WHITE CORP. | JETGLAS |  | RG2PV75H*N | Natural Gas | Storage | High Usage | 121 |  | 0.69 | 75 | 72 | 76 |  | 82 |  | CEE Tier 1 |  | #REF! | JETGLASNatural GasHigh Usage1210.69757276 | TRUE
American Standard Water Heaters | PV50TLN | PV50TLN6 LP | Gas-fired Storage Water Heater | 47 | High | 0.68 |  | 83 |  | 78 | No | No | http://www.americanstandardwaterheaters.com/energylabels/all | 200094556 | 10341502 | Active | BRADFORD WHITE CORP. | BRADFORD WHITE |  | URG2PV75H*N | Natural Gas | Storage | High Usage | 121 |  | 0.69 | 75 | 72 | 76 |  | 82 |  | CEE Tier 1 |  | #REF! | BRADFORD WHITENatural GasHigh Usage1210.69757276 | TRUE
American Standard Water Heaters | PV50SLN | PV50SLN6 NAT | Gas-fired Storage Water Heater | 48 | High | 0.69 |  | 80 |  | 80 | No | No | http://www.americanstandardwaterheaters.com/energylabels/all | 200094557 | 10341502 | Active | BRADFORD WHITE CORP. | JETGLAS |  | URG2PV75H*N | Natural Gas | Storage | High Usage | 121 |  | 0.69 | 75 | 72 | 76 |  | 82 |  | CEE Tier 1 |  | #REF! | JETGLASNatural GasHigh Usage1210.69757276 | TRUE
American Standard Water Heaters | PV50SLN | PV50SLN6 LP | Gas-fired Storage Water Heater | 48 | High | 0.69 |  | 80 |  | 80 | No | No | http://www.americanstandardwaterheaters.com/energylabels/all | 200094558 | 10344618 | Active | BRADFORD WHITE CORP. | BRADFORD WHITE |  | RC2PV50H*N | Natural Gas | Storage | High Usage | 120 |  | 0.8 | 50 | 48 | 76 |  | 89 | Yes | CEE Tier 2 |  | #REF! | BRADFORD WHITENatural GasHigh Usage1200.8504876 | TRUE
American Standard Water Heaters | EN28L | EN28L-12 240V 4500W | Electric Storage Water Heater | 27 | Low | 0.92 |  | 37 |  | 98 | No | No | http://www.americanstandardwaterheaters.com/energylabels/all | 200094559 | 10344618 | Active | BRADFORD WHITE CORP. | JETGLAS |  | RC2PV50H*N | Natural Gas | Storage | High Usage | 120 |  | 0.8 | 50 | 48 | 76 |  | 89 | Yes | CEE Tier 2 |  | #REF! | JETGLASNatural GasHigh Usage1200.8504876 | TRUE
American Standard Water Heaters | EN28L | EN28L-6 240V 4500W | Electric Storage Water Heater | 27 | Low | 0.92 |  | 37 |  | 98 | No | No | http://www.americanstandardwaterheaters.com/energylabels/all | 200094562 | 10344647 | Active | BRADFORD WHITE CORP. | BRADFORD WHITE |  | LC2PV50H76*N | Natural Gas | Storage | High Usage | 120 |  | 0.8 | 50 | 48 | 76 |  | 89 |  | CEE Tier 2 |  | #REF! | BRADFORD WHITENatural GasHigh Usage1200.8504876 | TRUE
American Standard Water Heaters | EN30T | EN30T-6 120V 2500W | Electric Storage Water Heater | 27 | Low | 0.93 |  | 43 |  | 98 | No | No | http://www.americanstandardwaterheaters.com/energylabels/all | 200094563 | 10344647 | Active | BRADFORD WHITE CORP. | JETGLAS |  | LC2PV50H76*N | Natural Gas | Storage | High Usage | 120 |  | 0.8 | 50 | 48 | 76 |  | 89 |  | CEE Tier 2 |  | #REF! | JETGLASNatural GasHigh Usage1200.8504876 | TRUE
American Standard Water Heaters | EN30T | EN30T-6 240V 4500W | Electric Storage Water Heater | 27 | Low | 0.93 |  | 43 |  | 98 | No | No | http://www.americanstandardwaterheaters.com/energylabels/all | 200094590 | 10446984 | Active | BRADFORD WHITE CORP. | BRADFORD WHITE |  | LG2PV75H76*N | Natural Gas | Storage | High Usage | 121 |  | 0.69 | 75 | 72 | 76 |  | 82 |  | CEE Tier 1 |  | #REF! | BRADFORD WHITENatural GasHigh Usage1210.69757276 | TRUE
American Standard Water Heaters | EN38L | EN38L-6 240V 4500W | Electric Storage Water Heater | 36 | Low | 0.91 |  | 42 |  | 98 | No | No | http://www.americanstandardwaterheaters.com/energylabels/all | 200094591 | 10446984 | Active | BRADFORD WHITE CORP. | JETGLAS |  | LG2PV75H76*N | Natural Gas | Storage | High Usage | 121 |  | 0.69 | 75 | 72 | 76 |  | 82 |  | CEE Tier 1 |  | #REF! | JETGLASNatural GasHigh Usage1210.69757276 | TRUE
American Standard Water Heaters | EN40H | EN40H-6 240V 4500W | Electric Storage Water Heater | 36 | Medium | 0.93 |  | 54 |  | 98 | No | No | http://www.americanstandardwaterheaters.com/energylabels/all | 200094594 | 10446986 | Active | BRADFORD WHITE CORP. | BRADFORD WHITE |  | RG1PV55H*N | Natural Gas | Storage | High Usage | 125 |  | 0.68 | 55 | 55 | 78 |  | 80 |  | CEE Tier 1 |  | #REF! | BRADFORD WHITENatural GasHigh Usage1250.68555578 | TRUE
American Standard Water Heaters | EN40H | EN40H-12 240V 4500W | Electric Storage Water Heater | 36 | Medium | 0.93 |  | 54 |  | 98 | No | No | http://www.americanstandardwaterheaters.com/energylabels/all | 200094595 | 10446986 | Active | BRADFORD WHITE CORP. | JETGLAS |  | RG1PV55H*N | Natural Gas | Storage | High Usage | 125 |  | 0.68 | 55 | 55 | 78 |  | 80 |  | CEE Tier 1 |  | #REF! | JETGLASNatural GasHigh Usage1250.68555578 | TRUE
American Standard Water Heaters | EN40H | EN40H-6 208V 4500W | Electric Storage Water Heater | 36 | Medium | 0.93 |  | 54 |  | 98 | No | No | http://www.americanstandardwaterheaters.com/energylabels/all | 200094598 | 10446988 | Active | BRADFORD WHITE CORP. | BRADFORD WHITE |  | LG1PV55H78*N | Natural Gas | Storage | High Usage | 125 |  | 0.68 | 55 | 55 | 78 |  | 80 |  | CEE Tier 1 |  | #REF! | BRADFORD WHITENatural GasHigh Usage1250.68555578 | TRUE
American Standard Water Heaters | EN40T | LDN-CE-40T-AS-3P 480V 9000W | Electric Storage Water Heater | 36 | Medium | 0.93 |  | 52 |  | 98 | No | No | http://www.americanstandardwaterheaters.com/energylabels/all | 200094599 | 10446988 | Active | BRADFORD WHITE CORP. | JETGLAS |  | LG1PV55H78*N | Natural Gas | Storage | High Usage | 125 |  | 0.68 | 55 | 55 | 78 |  | 80 |  | CEE Tier 1 |  | #REF! | JETGLASNatural GasHigh Usage1250.68555578 | TRUE
American Standard Water Heaters | EN40T | EN40T-6 240V 4500W | Electric Storage Water Heater | 36 | Medium | 0.93 |  | 52 |  | 98 | No | No | http://www.americanstandardwaterheaters.com/energylabels/all | 200094602 | 10446990 | Active | BRADFORD WHITE CORP. | BRADFORD WHITE |  | RG2PDV75H*N | Natural Gas | Storage | High Usage | 134 |  | 0.69 | 75 | 72 | 80 |  | 83 |  | CEE Tier 1 |  | #REF! | BRADFORD WHITENatural GasHigh Usage1340.69757280 | TRUE
American Standard Water Heaters | EN40T | LDN-CE-40T-AS-3P 240V 9000W | Electric Storage Water Heater | 36 | Medium | 0.93 |  | 52 |  | 98 | No | No | http://www.americanstandardwaterheaters.com/energylabels/all | 200094603 | 10446990 | Active | BRADFORD WHITE CORP. | JETGLAS |  | RG2PDV75H*N | Natural Gas | Storage | High Usage | 134 |  | 0.69 | 75 | 72 | 80 |  | 83 |  | CEE Tier 1 |  | #REF! | JETGLASNatural GasHigh Usage1340.69757280 | TRUE
American Standard Water Heaters | EN40T | LDN-CE-40T-AS-1P 480V 9000W | Electric Storage Water Heater | 36 | Medium | 0.93 |  | 52 |  | 98 | No | No | http://www.americanstandardwaterheaters.com/energylabels/all | 200094606 | 10446992 | Active | BRADFORD WHITE CORP. | BRADFORD WHITE |  | LG2PDV75H80*N | Natural Gas | Storage | High Usage | 134 |  | 0.69 | 75 | 72 | 80 |  | 83 |  | CEE Tier 1 |  | #REF! | BRADFORD WHITENatural GasHigh Usage1340.69757280 | TRUE
American Standard Water Heaters | EN40T | LDN-CE-40T-AS-1P 240V 9000W | Electric Storage Water Heater | 36 | Medium | 0.93 |  | 52 |  | 98 | No | No | http://www.americanstandardwaterheaters.com/energylabels/all | 200094607 | 10446992 | Active | BRADFORD WHITE CORP. | JETGLAS |  | LG2PDV75H80*N | Natural Gas | Storage | High Usage | 134 |  | 0.69 | 75 | 72 | 80 |  | 83 |  | CEE Tier 1 |  | #REF! | JETGLASNatural GasHigh Usage1340.69757280 | TRUE
American Standard Water Heaters | EN40T | EN40T-6 240V 5000W | Electric Storage Water Heater | 36 | Medium | 0.93 |  | 52 |  | 98 | No | No | http://www.americanstandardwaterheaters.com/energylabels/all | 200094618 | 10446998 | Active | BRADFORD WHITE CORP. | BRADFORD WHITE |  | ULG2PV75H76*N | Natural Gas | Storage | High Usage | 121 |  | 0.69 | 75 | 72 | 76 |  | 82 |  | CEE Tier 1 |  | #REF! | BRADFORD WHITENatural GasHigh Usage1210.69757276 | TRUE
American Standard Water Heaters | EN40T | EN40T-12 240V 4500W | Electric Storage Water Heater | 36 | Medium | 0.93 |  | 52 |  | 98 | No | No | http://www.americanstandardwaterheaters.com/energylabels/all | 200094619 | 10446998 | Active | BRADFORD WHITE CORP. | JETGLAS |  | ULG2PV75H76*N | Natural Gas | Storage | High Usage | 121 |  | 0.69 | 75 | 72 | 76 |  | 82 |  | CEE Tier 1 |  | #REF! | JETGLASNatural GasHigh Usage1210.69757276 | TRUE
American Standard Water Heaters | EN46LB | EN46LB- 6 240V 6000W | Electric Storage Water Heater | 42 | Low | 0.91 |  | 42 |  | 98 | No | No | http://www.americanstandardwaterheaters.com/energylabels/all | 205123984 |  | Active | BRADFORD WHITE CORP. | BRADFORD WHITE |  | RC2PDV50H*N | Natural Gas | Storage | High Usage | 125 |  | 0.8 | 50 | 48 | 76 |  | 87 | Yes | CEE Tier 2 |  | #REF! | BRADFORD WHITENatural GasHigh Usage1250.8504876 | TRUE
American Standard Water Heaters | EN46LB | EN46LB-6 240V 4500W | Electric Storage Water Heater | 42 | Low | 0.91 |  | 42 |  | 98 | No | No | http://www.americanstandardwaterheaters.com/energylabels/all | 205129155 |  | Active | BRADFORD WHITE CORP. | JETGLAS |  | RC2PDV50H*N | Natural Gas | Storage | High Usage | 125 |  | 0.8 | 50 | 48 | 76 |  | 87 | Yes | CEE Tier 2 |  | #REF! | JETGLASNatural GasHigh Usage1250.8504876 | TRUE
American Standard Water Heaters | EN46LB | EN46LB- 12 240V 6000W | Electric Storage Water Heater | 42 | Low | 0.91 |  | 42 |  | 98 | No | No | http://www.americanstandardwaterheaters.com/energylabels/all | 205573463 |  | Active | BRADFORD WHITE CORP. | JETGLAS |  | LC2PDV50H76*N | Natural Gas | Storage | High Usage | 125 |  | 0.8 | 50 | 48 | 76 |  | 87 |  | CEE Tier 2 |  | #REF! | JETGLASNatural GasHigh Usage1250.8504876 | TRUE
American Standard Water Heaters | EN46LB | EN46LB-12 208V 4500W | Electric Storage Water Heater | 42 | Low | 0.91 |  | 42 |  | 98 | No | No | http://www.americanstandardwaterheaters.com/energylabels/all | 205573465 |  | Active | BRADFORD WHITE CORP. | BRADFORD WHITE |  | LC2PDV50H76*N | Natural Gas | Storage | High Usage | 125 |  | 0.8 | 50 | 48 | 76 |  | 87 |  | CEE Tier 2 |  | #REF! | BRADFORD WHITENatural GasHigh Usage1250.8504876 | TRUE
American Standard Water Heaters | EN46LB | EN46LB-12 240V 4500W | Electric Storage Water Heater | 42 | Low | 0.91 |  | 42 |  | 98 | No | No | http://www.americanstandardwaterheaters.com/energylabels/all | 10324096 |  | Active | A. O. SMITH CORPORATION | A. O. SMITH |  | GDHE 50** | Propane Gas | Storage | High Usage | 100 |  | 0.88 | 50 | 49 | 100 |  | 95 | Yes | CEE Tier 2 |  | #REF! | A. O. SMITHPropane GasHigh Usage1000.885049100 | TRUE
American Standard Water Heaters | EN46LB | EN46LB-6 208V 4500W | Electric Storage Water Heater | 42 | Low | 0.91 |  | 42 |  | 98 | No | No | http://www.americanstandardwaterheaters.com/energylabels/all | 10324097 |  | Active | AMERICAN WATER HEATER COMPANY | AMERICAN |  | VG6250T100PV** | Propane Gas | Storage | High Usage | 100 |  | 0.88 | 50 | 49 | 100 |  | 95 | Yes | CEE Tier 2 |  | #REF! | AMERICANPropane GasHigh Usage1000.885049100 | TRUE
American Standard Water Heaters | EN50H | EN50H-6 240V 4500W | Electric Storage Water Heater | 46 | Medium | 0.94 |  | 59 |  | 98 | No | No | http://www.americanstandardwaterheaters.com/energylabels/all | 10324098 |  | Active | RELIANCE WATER HEATER COMPANY | RELIANCE WATER HEATERS |  | 6 50 HTPDT** | Propane Gas | Storage | High Usage | 100 |  | 0.88 | 50 | 49 | 100 |  | 95 | Yes | CEE Tier 2 |  | #REF! | RELIANCE WATER HEATERSPropane GasHigh Usage1000.885049100 | TRUE
American Standard Water Heaters | EN50H | EN50H-12 240V 4500W | Electric Storage Water Heater | 46 | Medium | 0.94 |  | 59 |  | 98 | No | No | http://www.americanstandardwaterheaters.com/energylabels/all | 10324099 |  | Active | STATE INDUSTRIES, LLC | STATE |  | GP6 50 HTPDT** | Propane Gas | Storage | High Usage | 100 |  | 0.88 | 50 | 49 | 100 |  | 95 | Yes | CEE Tier 2 |  | #REF! | STATEPropane GasHigh Usage1000.885049100 | TRUE
American Standard Water Heaters | EN50H | EN50H-6 208V 4500W | Electric Storage Water Heater | 46 | Medium | 0.94 |  | 59 |  | 98 | No | No | http://www.americanstandardwaterheaters.com/energylabels/all | 10324100 |  | Active | A. O. SMITH ENTERPRISES LIMITED | GSW WATER HEATERS |  | 6G50100PPDVH* | Propane Gas | Storage | High Usage | 100 |  | 0.88 | 50 | 49 | 100 |  | 95 | Yes | CEE Tier 2 |  | #REF! | GSW WATER HEATERSPropane GasHigh Usage1000.885049100 | TRUE
American Standard Water Heaters | EN50H | EN50H-12 208V 4500KW | Electric Storage Water Heater | 46 | Medium | 0.94 |  | 59 |  | 98 | No | No | http://www.americanstandardwaterheaters.com/energylabels/all | 10324109 |  | Active | A. O. SMITH CORPORATION | A. O. SMITH |  | GDHE 75** | Propane Gas | Storage | High Usage | 130 |  | 0.86 | 75 | 74 | 100 |  | 96 | Yes | CEE Tier 2 |  | #REF! | A. O. SMITHPropane GasHigh Usage1300.867574100 | TRUE
American Standard Water Heaters | EN50T | LDN-CE-50T 3P 240V 4500 W | Electric Storage Water Heater | 45 | Medium | 0.92 |  | 59 |  | 98 | No | No | http://www.americanstandardwaterheaters.com/energylabels/all | 10324110 |  | Active | AMERICAN WATER HEATER COMPANY | AMERICAN |  | VG6275T100PV** | Propane Gas | Storage | High Usage | 130 |  | 0.86 | 75 | 74 | 100 |  | 96 | Yes | CEE Tier 2 |  | #REF! | AMERICANPropane GasHigh Usage1300.867574100 | TRUE
American Standard Water Heaters | EN50T | LDN-CE-50T 1P 240V 9000 W | Electric Storage Water Heater | 45 | Medium | 0.92 |  | 59 |  | 98 | No | No | http://www.americanstandardwaterheaters.com/energylabels/all | 10324111 |  | Active | RELIANCE WATER HEATER COMPANY | RELIANCE WATER HEATERS |  | 6 75 HTPDT** | Propane Gas | Storage | High Usage | 130 |  | 0.86 | 75 | 74 | 100 |  | 96 | Yes | CEE Tier 2 |  | #REF! | RELIANCE WATER HEATERSPropane GasHigh Usage1300.867574100 | TRUE
American Standard Water Heaters | EN50T | LDN-CE-50T 1P 240V 4500 W | Electric Storage Water Heater | 45 | Medium | 0.92 |  | 54 |  | 98 | No | No | http://www.americanstandardwaterheaters.com/energylabels/all | 10324112 |  | Active | STATE INDUSTRIES, LLC | STATE |  | GP6 75 HTPDT** | Propane Gas | Storage | High Usage | 130 |  | 0.86 | 75 | 74 | 100 |  | 96 | Yes | CEE Tier 2 |  | #REF! | STATEPropane GasHigh Usage1300.867574100 | TRUE
American Standard Water Heaters | EN50T | EN50T-6 240V 4500W | Electric Storage Water Heater | 45 | Medium | 0.92 |  | 54 |  | 98 | No | No | http://www.americanstandardwaterheaters.com/energylabels/all | 10324113 |  | Active | A. O. SMITH ENTERPRISES LIMITED | GSW WATER HEATERS |  | 6G75100PPDVH05** | Propane Gas | Storage | High Usage | 130 |  | 0.86 | 75 | 74 | 100 |  | 96 | Yes | CEE Tier 2 |  | #REF! | GSW WATER HEATERSPropane GasHigh Usage1300.867574100 | TRUE
American Standard Water Heaters | EN50T | LDN-CE-50T 3P 240V 9000 W | Electric Storage Water Heater | 45 | Medium | 0.92 |  | 54 |  | 98 | No | No | http://www.americanstandardwaterheaters.com/energylabels/all | 10333770 |  | Active | AMERICAN WATER HEATER COMPANY | AMERICAN |  | PG10 34 100 2PV 201 | Propane Gas | Storage | High Usage | 170 |  | 0.9 | 34 | 33 | 100 |  | 95 | Yes | CEE Tier 2 |  | #REF! | AMERICANPropane GasHigh Usage1700.93433100 | TRUE
American Standard Water Heaters | EN50T | EN50T-12 240V 4500W | Electric Storage Water Heater | 45 | Medium | 0.92 |  | 54 |  | 98 | No | No | http://www.americanstandardwaterheaters.com/energylabels/all | 10333771 |  | Active | A. O. SMITH CORPORATION | A. O. SMITH |  | GSP 100 201 | Propane Gas | Storage | High Usage | 170 |  | 0.9 | 34 | 33 | 100 |  | 95 | Yes | CEE Tier 2 |  | #REF! | A. O. SMITHPropane GasHigh Usage1700.93433100 | TRUE
American Standard Water Heaters | ENS30L | ENS30L-6 240V 4500W | Electric Storage Water Heater | 27 | Low | 0.92 |  | 40 |  | 98 | No | No | http://www.americanstandardwaterheaters.com/energylabels/all | 10333772 |  | Active | STATE INDUSTRIES, LLC | STATE |  | GHX 34 100 P 201 | Propane Gas | Storage | High Usage | 170 |  | 0.9 | 34 | 33 | 100 |  | 95 | Yes | CEE Tier 2 |  | #REF! | STATEPropane GasHigh Usage1700.93433100 | TRUE
American Standard Water Heaters | ENS40L | ENS40L-6 240V 4500W | Electric Storage Water Heater | 36 | Low | 0.92 |  | 47 |  | 98 | No | No | http://www.americanstandardwaterheaters.com/energylabels/all | 10333773 |  | Active | AMERICAN WATER HEATER COMPANY | AMERICAN |  | PR 34 100 P 201 | Propane Gas | Storage | High Usage | 170 |  | 0.9 | 34 | 33 | 100 |  | 95 | Yes | CEE Tier 2 |  | #REF! | AMERICANPropane GasHigh Usage1700.93433100 | TRUE
American Standard Water Heaters | ENS50L | ENS50L-6 240V 4500W | Electric Storage Water Heater | 42 | Medium | 0.94 |  | 58 |  | 98 | No | No | http://www.americanstandardwaterheaters.com/energylabels/all | 10333774 |  | Active | LOCHINVAR, LLC | LOCHINVAR |  | SWL100 035 201 | Propane Gas | Storage | High Usage | 170 |  | 0.9 | 34 | 33 | 100 |  | 95 | Yes | CEE Tier 2 |  | #REF! | LOCHINVARPropane GasHigh Usage1700.93433100 | TRUE
American Standard Water Heaters | TCWH180S | TCWH180S-AS LP | Instantaneous Gas-fired Water Heater | 0 | High | 0.94 |  |  | 5.3 | 97 | No | No | http://www.americanstandardwaterheaters.com/energylabels/all | 10337587 |  | Production Stopped | A. O. SMITH CORPORATION | A. O. SMITH |  | GPDX 75L 211 | Propane Gas | Storage | High Usage | 129 |  | 0.68 | 75 | 72 | 76 |  | 72 |  | CEE Tier 1 |  | #REF! | A. O. SMITHPropane GasHigh Usage1290.68757276 | TRUE
American Standard Water Heaters | TCWH180S | TCWH180S-AS NAT | Instantaneous Gas-fired Water Heater | 0 | High | 0.94 |  |  | 5.3 | 97 | No | No | http://www.americanstandardwaterheaters.com/energylabels/all | 10337588 |  | Production Stopped | A. O. SMITH CORPORATION | A. O. SMITH |  | BPD 80 211 | Propane Gas | Storage | High Usage | 129 |  | 0.68 | 75 | 72 | 76 |  | 72 |  | CEE Tier 1 |  | #REF! | A. O. SMITHPropane GasHigh Usage1290.68757276 | TRUE
American Standard Water Heaters | TCWH199S | TCWH199S-AS LP | Instantaneous Gas-fired Water Heater | 0 | High | 0.93 |  |  | 5.7 | 97 | No | No | http://www.americanstandardwaterheaters.com/energylabels/all | 10337589 |  | Production Stopped | RELIANCE WATER HEATER COMPANY | RELIANCE WATER HEATERS |  | 6 75HRPDT L 211 | Propane Gas | Storage | High Usage | 129 |  | 0.68 | 75 | 72 | 76 |  | 72 |  | CEE Tier 1 |  | #REF! | RELIANCE WATER HEATERSPropane GasHigh Usage1290.68757276 | TRUE
American Standard Water Heaters | TCWH199S | TCWH199S-AS NAT | Instantaneous Gas-fired Water Heater | 0 | High | 0.93 |  |  | 5.7 | 97 | No | No | http://www.americanstandardwaterheaters.com/energylabels/all | 10337590 |  | Production Stopped | STATE INDUSTRIES, LLC | STATE |  | GS 6 75HRPDT L 211 | Propane Gas | Storage | High Usage | 129 |  | 0.68 | 75 | 72 | 76 |  | 72 |  | CEE Tier 1 |  | #REF! | STATEPropane GasHigh Usage1290.68757276 | TRUE
BRADFORD WHITE | RTG-K-199N2 | RTG-K-199N2 | Instantaneous Gas-fired Water Heater | 1 | High | 0.96 |  |  | 5.4 | 100 | No | No | https://www.ahridirectory.org | 10337591 |  | Production Stopped | STATE INDUSTRIES, LLC | STATE |  | SDV 75 76P E 211 | Propane Gas | Storage | High Usage | 129 |  | 0.68 | 75 | 72 | 76 |  | 72 |  | CEE Tier 1 |  | #REF! | STATEPropane GasHigh Usage1290.68757276 | TRUE
BRADFORD WHITE | RTG-K-160N1 | RTG-K-160N1 | Instantaneous Gas-fired Water Heater | 1 | High | 0.92 |  |  | 4.7 | 100 | No | No | https://www.ahridirectory.org | 10337592 |  | Production Stopped | AMERICAN WATER HEATER COMPANY | AMERICAN |  | PDVG62-75T76-LV 211 | Propane Gas | Storage | High Usage | 129 |  | 0.68 | 75 | 72 | 76 |  | 72 |  | CEE Tier 1 |  | #REF! | AMERICANPropane GasHigh Usage1290.68757276 | TRUE
PUREPRO | 830 ES | PROTL175L | Instantaneous Gas-fired Water Heater | 0 | High | 0.82 |  |  | 4.2 | 83 | No | No | https://www.ahridirectory.org | 10337593 |  | Production Stopped | AMERICAN WATER HEATER COMPANY | AMERICAN |  | PDVCG32-75T76-LV 211 | Propane Gas | Storage | High Usage | 129 |  | 0.68 | 75 | 72 | 76 |  | 72 |  | CEE Tier 1 |  | #REF! | AMERICANPropane GasHigh Usage1290.68757276 | TRUE
PUREPRO | 940 ES | PROTL199L | Instantaneous Gas-fired Water Heater | 0 | High | 0.82 |  |  | 4.8 | 83 | No | No | https://www.ahridirectory.org | 10337594 |  | Production Stopped | LOCHINVAR, LLC | LOCHINVAR |  | PRL075 75ESST 211 | Propane Gas | Storage | High Usage | 129 |  | 0.68 | 75 | 72 | 76 |  | 72 |  | CEE Tier 1 |  | #REF! | LOCHINVARPropane GasHigh Usage1290.68757276 | TRUE
PUREPRO | C 950 ES | PROTL175CL | Instantaneous Gas-fired Water Heater | 0 | High | 0.91 |  |  | 4.7 | 94 | No | No | https://www.ahridirectory.org | 10337596 |  | Production Stopped | LOCHINVAR, LLC | LOCHINVAR |  | CDL075075 211 | Propane Gas | Storage | High Usage | 129 |  | 0.68 | 75 | 72 | 76 |  | 72 |  | CEE Tier 1 |  | #REF! | LOCHINVARPropane GasHigh Usage1290.68757276 | TRUE
PUREPRO | C 1050 ES | PROTL199CL | Instantaneous Gas-fired Water Heater | 1 | High | 0.92 |  |  | 5.5 | 96 | No | No | https://www.ahridirectory.org | 10337597 |  | Production Stopped | A. O. SMITH CORPORATION | A. O. SMITH |  | GPVX 75L 211 | Propane Gas | Storage | High Usage | 116 |  | 0.69 | 75 | 72 | 76 |  | 79 |  | CEE Tier 1 |  | #REF! | A. O. SMITHPropane GasHigh Usage1160.69757276 | TRUE
BOSCH | T9800 SE 199 | T9900 SE 199 | Instantaneous Gas-fired Water Heater | 1 | High | 0.96 |  |  | 5.4 | 100 | No | No | https://www.ahridirectory.org | 10337598 |  | Production Stopped | A. O. SMITH CORPORATION | A. O. SMITH |  | BTF 80 211 | Propane Gas | Storage | High Usage | 116 |  | 0.69 | 75 | 72 | 76 |  | 79 |  | CEE Tier 1 |  | #REF! | A. O. SMITHPropane GasHigh Usage1160.69757276 | TRUE
BOSCH | T9800 SE 199 | T9800 SEO 199 | Instantaneous Gas-fired Water Heater | 1 | High | 0.96 |  |  | 5.4 | 100 | No | No | https://www.ahridirectory.org | 10337599 |  | Production Stopped | RELIANCE WATER HEATER COMPANY | RELIANCE WATER HEATERS |  | 6 75HRVHTL 211 | Propane Gas | Storage | High Usage | 116 |  | 0.69 | 75 | 72 | 76 |  | 79 |  | CEE Tier 1 |  | #REF! | RELIANCE WATER HEATERSPropane GasHigh Usage1160.69757276 | TRUE
BOSCH | T9800 SE 160 | T9900 SE 160 | Instantaneous Gas-fired Water Heater | 1 | High | 0.97 |  |  | 4.7 | 100 | No | No | https://www.ahridirectory.org | 10337600 |  | Production Stopped | STATE INDUSTRIES, LLC | STATE |  | GS 6 75HRVHTL 211 | Propane Gas | Storage | High Usage | 116 |  | 0.69 | 75 | 72 | 76 |  | 79 |  | CEE Tier 1 |  | #REF! | STATEPropane GasHigh Usage1160.69757276 | TRUE
BOSCH | US 7 | US 7 | Instantaneous Electric Water Heater | 1 | Very Small | 0.98 |  |  | 0.7 | 98 | No | No | https://www.ahridirectory.org | 10337601 |  | Production Stopped | AMERICAN WATER HEATER COMPANY | AMERICAN |  | PVCG32-75T76-LV 211 | Propane Gas | Storage | High Usage | 116 |  | 0.69 | 75 | 72 | 76 |  | 79 |  | CEE Tier 1 |  | #REF! | AMERICANPropane GasHigh Usage1160.69757276 | TRUE
BOSCH | US 3 | US 3 | Instantaneous Electric Water Heater | 1 | Very Small | 0.95 |  |  | 0.3 | 98 | No | No | https://www.ahridirectory.org | 10337602 |  | Production Stopped | AMERICAN WATER HEATER COMPANY | AMERICAN |  | PVG62-75T76-LV 211 | Propane Gas | Storage | High Usage | 116 |  | 0.69 | 75 | 72 | 76 |  | 79 |  | CEE Tier 1 |  | #REF! | AMERICANPropane GasHigh Usage1160.69757276 | TRUE
BOSCH | US 9 | US 9 | Instantaneous Electric Water Heater | 1 | Very Small | 0.97 |  |  | 0.9 | 98 | No | No | https://www.ahridirectory.org | 10337603 |  | Production Stopped | LOCHINVAR, LLC | LOCHINVAR |  | PVL075 75ST 211 | Propane Gas | Storage | High Usage | 116 |  | 0.69 | 75 | 72 | 76 |  | 79 |  | CEE Tier 1 |  | #REF! | LOCHINVARPropane GasHigh Usage1160.69757276 | TRUE
BOSCH | US12 | US12 | Instantaneous Electric Water Heater | 1 | Very Small | 0.99 |  |  | 0.7 | 98 | No | No | https://www.ahridirectory.org | 10337604 |  | Production Stopped | LOCHINVAR, LLC | LOCHINVAR |  | CVL075075 211 | Propane Gas | Storage | High Usage | 116 |  | 0.69 | 75 | 72 | 76 |  | 79 |  | CEE Tier 1 |  | #REF! | LOCHINVARPropane GasHigh Usage1160.69757276 | TRUE
RHEEM | PROG50S-36N RH67 PV | PROG50S-36N RH67 PV | Gas-fired Storage Water Heater | 48 | High | 0.7 |  | 78 |  | 79 | No | No | https://www.ahridirectory.org | 10340498 |  | Active | GIANT FACTORIES, INC. | GIANT |  | UG75-76MEPV1-P2U(-US) | Propane Gas | Storage | High Usage | 138 |  | 0.7 | 75 | 71 | 76 |  | 81 |  | CEE Tier 1 |  | #REF! | GIANTPropane GasHigh Usage1380.7757176 | TRUE
RHEEM | PROG50-40N RH62 | PH2R50-40F3 | Gas-fired Storage Water Heater | 48 | High | 0.65 |  | 76 |  | 81 | No | No | https://www.ahridirectory.org | 10619660 |  | Production Stopped | U.S. CRAFTMASTER WATER HEATERS | U.S. CRAFTMASTER |  | PVG2F-7576T PV | Propane Gas | Storage | High Usage | 116 |  | 0.69 | 75 | 72 | 76 |  | 79 |  | CEE Tier 1 |  | #REF! | U.S. CRAFTMASTERPropane GasHigh Usage1160.69757276 | TRUE
RHEEM | PROG50-40N RH67 PDV | PDV50 | Gas-fired Storage Water Heater | 47 | High | 0.69 |  | 82 |  | 81 | No | No | https://www.ahridirectory.org | 10619670 |  | Production Stopped | U.S. CRAFTMASTER WATER HEATERS | U.S. CRAFTMASTER |  | PDVG2F-7576T-PV | Propane Gas | Storage | High Usage | 129 |  | 0.68 | 75 | 72 | 76 |  | 72 |  | CEE Tier 1 |  | #REF! | U.S. CRAFTMASTERPropane GasHigh Usage1290.68757276 | TRUE
RHEEM | XG40S12HE38U0 | XG40S06HE38U0 | Gas-fired Storage Water Heater | 39 | Medium | 0.58 |  | 67 |  | 76 | No | No | https://www.ahridirectory.org | 200094554 | 10340592 | Active | BRADFORD WHITE CORP. | BRADFORD WHITE |  | RG2PV75H*X | Propane Gas | Storage | High Usage | 121 |  | 0.69 | 75 | 72 | 76 |  | 82 |  | CEE Tier 1 |  | #REF! | BRADFORD WHITEPropane GasHigh Usage1210.69757276 | TRUE
RHEEM | PROG50S-40N RH61 | PROG50S-40N RH61 | Gas-fired Storage Water Heater | 48 | High | 0.63 |  | 87 |  | 75 | No | No | https://www.ahridirectory.org | 200094555 | 10340592 | Active | BRADFORD WHITE CORP. | JETGLAS |  | RG2PV75H*X | Propane Gas | Storage | High Usage | 121 |  | 0.69 | 75 | 72 | 76 |  | 82 |  | CEE Tier 1 |  | #REF! | JETGLASPropane GasHigh Usage1210.69757276 | TRUE
RHEEM | PROG50-42N RH67 PV | PROG50-42N RH67 PV | Gas-fired Storage Water Heater | 48 | High | 0.68 |  | 78 |  | 75 | No | No | https://www.ahridirectory.org | 200094560 | 10344646 | Active | BRADFORD WHITE CORP. | BRADFORD WHITE |  | RC2PV50H*X | Propane Gas | Storage | High Usage | 120 |  | 0.8 | 50 | 48 | 76 |  | 89 |  | CEE Tier 2 |  | #REF! | BRADFORD WHITEPropane GasHigh Usage1200.8504876 | TRUE
RHEEM | PROG40-34N RH62 MH | XG40T06MH34U1 | Gas-fired Storage Water Heater | 38 | Medium | 0.59 |  | 57 |  | 75 | No | No | https://www.ahridirectory.org | 200094561 | 10344646 | Active | BRADFORD WHITE CORP. | JETGLAS |  | RC2PV50H*X | Propane Gas | Storage | High Usage | 120 |  | 0.8 | 50 | 48 | 76 |  | 89 |  | CEE Tier 2 |  | #REF! | JETGLASPropane GasHigh Usage1200.8504876 | TRUE
RHEEM | PROG50-40N RH62 | PRO+G50-40N RH62 | Gas-fired Storage Water Heater | 48 | High | 0.65 |  | 76 |  | 81 | No | No | https://www.ahridirectory.org | 200094564 | 10344648 | Active | BRADFORD WHITE CORP. | BRADFORD WHITE |  | LC2PV50H76*X | Propane Gas | Storage | High Usage | 120 |  | 0.8 | 50 | 48 | 76 |  | 89 |  | CEE Tier 2 |  | #REF! | BRADFORD WHITEPropane GasHigh Usage1200.8504876 | TRUE
RHEEM | PROG50-38N RH60 * | PROG50-38N RH60 * | Gas-fired Storage Water Heater | 48 | High | 0.64 |  | 85 |  | 83 | No | No | https://www.ahridirectory.org | 200094565 | 10344648 | Active | BRADFORD WHITE CORP. | JETGLAS |  | LC2PV50H76*X | Propane Gas | Storage | High Usage | 120 |  | 0.8 | 50 | 48 | 76 |  | 89 |  | CEE Tier 2 |  | #REF! | JETGLASPropane GasHigh Usage1200.8504876 | TRUE
RHEEM | PRO+G50S-40N RH67 PD | XG50S12DM40U0 | Gas-fired Storage Water Heater | 48 | High | 0.69 |  | 78 |  | 77 | No | No | https://www.ahridirectory.org | 200094592 | 10446985 | Active | BRADFORD WHITE CORP. | BRADFORD WHITE |  | LG2PV75H76*X | Propane Gas | Storage | High Usage | 121 |  | 0.69 | 75 | 72 | 76 |  | 82 |  | CEE Tier 1 |  | #REF! | BRADFORD WHITEPropane GasHigh Usage1210.69757276 | TRUE
RHEEM | PROG40-34N RH62 MH | PROG40-34N RH62 MH | Gas-fired Storage Water Heater | 38 | Medium | 0.59 |  | 57 |  | 75 | No | No | https://www.ahridirectory.org | 200094593 | 10446985 | Active | BRADFORD WHITE CORP. | JETGLAS |  | LG2PV75H76*X | Propane Gas | Storage | High Usage | 121 |  | 0.69 | 75 | 72 | 76 |  | 82 |  | CEE Tier 1 |  | #REF! | JETGLASPropane GasHigh Usage1210.69757276 | TRUE
RHEEM | PRO+G55-50N RH59 | PRO+G55-50N RH59 | Gas-fired Storage Water Heater | 55 | High | 0.62 |  | 91 |  | 75 | No | No | https://www.ahridirectory.org | 200094596 | 10446987 | Active | BRADFORD WHITE CORP. | BRADFORD WHITE |  | RG1PV55H*X | Propane Gas | Storage | High Usage | 125 |  | 0.68 | 55 | 55 | 78 |  | 80 |  | CEE Tier 1 |  | #REF! | BRADFORD WHITEPropane GasHigh Usage1250.68555578 | TRUE
RHEEM | PROG29-32N RH63 * | PROG29-32N RH63 * | Gas-fired Storage Water Heater | 28 | Medium | 0.6 |  | 63 |  | 74 | No | No | https://www.ahridirectory.org | 200094597 | 10446987 | Active | BRADFORD WHITE CORP. | JETGLAS |  | RG1PV55H*X | Propane Gas | Storage | High Usage | 125 |  | 0.68 | 55 | 55 | 78 |  | 80 |  | CEE Tier 1 |  | #REF! | JETGLASPropane GasHigh Usage1250.68555578 | TRUE
RHEEM | PRO+G50-40N RH67 PD | PROPG50-36P RH67 PD | Gas-fired Storage Water Heater | 48 | High | 0.69 |  | 79 |  | 77 | No | No | https://www.ahridirectory.org | 200094600 | 10446989 | Active | BRADFORD WHITE CORP. | BRADFORD WHITE |  | LG1PV55H78*X | Propane Gas | Storage | High Usage | 125 |  | 0.68 | 55 | 55 | 78 |  | 80 |  | CEE Tier 1 |  | #REF! | BRADFORD WHITEPropane GasHigh Usage1250.68555578 | TRUE
RHEEM | XG50T12HE40U0 | XG50T12HE40U0 | Gas-fired Storage Water Heater | 48 | High | 0.64 |  | 77 |  | 78 | No | No | https://www.ahridirectory.org | 200094601 | 10446989 | Active | BRADFORD WHITE CORP. | JETGLAS |  | LG1PV55H78*X | Propane Gas | Storage | High Usage | 125 |  | 0.68 | 55 | 55 | 78 |  | 80 |  | CEE Tier 1 |  | #REF! | JETGLASPropane GasHigh Usage1250.68555578 | TRUE
RHEEM | PRO+G50-40N RH67 PD | XG50T12DM40U0 | Gas-fired Storage Water Heater | 48 | High | 0.69 |  | 79 |  | 77 | No | No | https://www.ahridirectory.org | 200094604 | 10446991 | Active | BRADFORD WHITE CORP. | BRADFORD WHITE |  | RG2PDV75H*X | Propane Gas | Storage | High Usage | 134 |  | 0.69 | 75 | 72 | 78 |  | 83 |  | CEE Tier 1 |  | #REF! | BRADFORD WHITEPropane GasHigh Usage1340.69757278 | TRUE
RHEEM | XG50T12HE40U0 | XG50T09HE40U0 | Gas-fired Storage Water Heater | 48 | High | 0.64 |  | 77 |  | 78 | No | No | https://www.ahridirectory.org | 200094605 | 10446991 | Active | BRADFORD WHITE CORP. | JETGLAS |  | RG2PDV75H*X | Propane Gas | Storage | High Usage | 134 |  | 0.69 | 75 | 72 | 78 |  | 83 |  | CEE Tier 1 |  | #REF! | JETGLASPropane GasHigh Usage1340.69757278 | TRUE
RHEEM | XG30S06EC30U1 | XG30S06EC30U1 | Gas-fired Storage Water Heater | 29 | Medium | 0.6 |  | 55 |  | 78 | No | No | https://www.ahridirectory.org | 200094608 | 10446993 | Active | BRADFORD WHITE CORP. | BRADFORD WHITE |  | LG2PDV75H80*X | Propane Gas | Storage | High Usage | 134 |  | 0.69 | 75 | 72 | 78 |  | 83 |  | CEE Tier 1 |  | #REF! | BRADFORD WHITEPropane GasHigh Usage1340.69757278 | TRUE
RHEEM | PROG50-42N RH67 PV | XP50T06PV42U0 | Gas-fired Storage Water Heater | 48 | High | 0.68 |  | 78 |  | 75 | No | No | https://www.ahridirectory.org | 200094609 | 10446993 | Active | BRADFORD WHITE CORP. | JETGLAS |  | LG2PDV75H80*X | Propane Gas | Storage | High Usage | 134 |  | 0.69 | 75 | 72 | 78 |  | 83 |  | CEE Tier 1 |  | #REF! | JETGLASPropane GasHigh Usage1340.69757278 | TRUE
RHEEM | XG40S06EC34U0 | XG40S06EC34U0 | Gas-fired Storage Water Heater | 38 | Medium | 0.58 |  | 64 |  | 78 | No | No | https://www.ahridirectory.org | 205129077 |  | Active | BRADFORD WHITE CORP. | BRADFORD WHITE |  | RC2PDV50H*X | Propane Gas | Storage | High Usage | 125 |  | 0.8 | 50 | 48 | 76 |  | 87 | Yes | CEE Tier 2 |  | #REF! | BRADFORD WHITEPropane GasHigh Usage1250.8504876 | TRUE
RHEEM | PRO+G50-65N RH62 PDV | PRO+G50-65N RH62 PDV | Gas-fired Storage Water Heater | 48 | High | 0.65 |  | 111 |  | 72 | No | No | https://www.ahridirectory.org | 205129156 |  | Active | BRADFORD WHITE CORP. | JETGLAS |  | RC2PDV50H*X | Propane Gas | Storage | High Usage | 125 |  | 0.8 | 50 | 48 | 76 |  | 87 | Yes | CEE Tier 2 |  | #REF! | JETGLASPropane GasHigh Usage1250.8504876 | TRUE
RHEEM | PROG40-40N RH67 PV | XP40T06PV36U0 | Gas-fired Storage Water Heater | 38 | High | 0.69 |  | 86 |  | 79 | No | No | https://www.ahridirectory.org | 205573464 |  | Active | BRADFORD WHITE CORP. | JETGLAS |  | LC2PDV50H76*X | Propane Gas | Storage | High Usage | 125 |  | 0.8 | 50 | 48 | 76 |  | 87 | Yes | CEE Tier 2 |  | #REF! | JETGLASPropane GasHigh Usage1250.8504876 | TRUE
RHEEM | PRO+G38-40N RH69 PD | PRO+G38-40N RH69 PD | Gas-fired Storage Water Heater | 37 | High | 0.7 |  | 85 |  | 76 | No | No | https://www.ahridirectory.org | 205573466 |  | Active | BRADFORD WHITE CORP. | BRADFORD WHITE |  | LC2PDV50H76*X | Propane Gas | Storage | High Usage | 125 |  | 0.8 | 50 | 48 | 76 |  | 87 | Yes | CEE Tier 2 |  | #REF! | BRADFORD WHITEPropane GasHigh Usage1250.8504876 | TRUE
RHEEM | PROG40-30N RH62 MH DV | 24IR40DV1 | Gas-fired Storage Water Heater | 38 | Medium | 0.59 |  | 58 |  | 80 | No | No | https://www.ahridirectory.org
RHEEM | XG29T06EC32U1 * | XP29T06EC30U1 | Gas-fired Storage Water Heater | 28 | Medium | 0.6 |  | 62 |  | 75 | No | No | https://www.ahridirectory.org
RHEEM | PROG50-40N RH62 | 42XR50-36PF3 | Gas-fired Storage Water Heater | 48 | High | 0.65 |  | 76 |  | 81 | No | No | https://www.ahridirectory.org
RHEEM | PROG40-40N RH67 PV | PROG40-36P RH67 PV | Gas-fired Storage Water Heater | 38 | High | 0.69 |  | 86 |  | 79 | No | No | https://www.ahridirectory.org
RHEEM | PROG40-30N RH62 MH DV | PROG40-30N RH62 MH DV | Gas-fired Storage Water Heater | 38 | Medium | 0.59 |  | 58 |  | 80 | No | No | https://www.ahridirectory.org
RHEEM | PRO+G38-40N RH69 PD | PROPG38-40N RH69 PD | Gas-fired Storage Water Heater | 37 | High | 0.7 |  | 85 |  | 76 | No | No | https://www.ahridirectory.org
RHEEM | PRO+G50-40N RH67 PD | PROPG50-40N RH67 PD | Gas-fired Storage Water Heater | 48 | High | 0.69 |  | 79 |  | 77 | No | No | https://www.ahridirectory.org
RHEEM | PROG50-38N RH60 * | 24X50PF2 | Gas-fired Storage Water Heater | 48 | High | 0.64 |  | 85 |  | 83 | No | No | https://www.ahridirectory.org
RHEEM | XG29T12XR60U0 | XG29T12XR60U0 | Gas-fired Storage Water Heater | 28 | High | 0.71 |  | 93 |  | 78 | No | No | https://www.ahridirectory.org
RHEEM | PRO+G50-40N RH67 PD | XP50T12DM36U0 | Gas-fired Storage Water Heater | 48 | High | 0.69 |  | 79 |  | 77 | No | No | https://www.ahridirectory.org
RHEEM | RHE40S | RHE40S | Gas-fired Storage Water Heater | 37 | High | 0.83 |  | 87 |  | 92 | No | No | https://www.ahridirectory.org
RHEEM | PROG40S-38N RH62 | 42X40SF3 | Gas-fired Storage Water Heater | 39 | Medium | 0.58 |  | 65 |  | 77 | No | No | https://www.ahridirectory.org
RHEEM | XG50S06EC40U1 | XG50S06EC40U1 | Gas-fired Storage Water Heater | 48 | High | 0.64 |  | 86 |  | 78 | No | No | https://www.ahridirectory.org
RHEEM | XG40S12HE38U0 | XP40S09HE36U0 | Gas-fired Storage Water Heater | 39 | Medium | 0.58 |  | 68 |  | 76 | No | No | https://www.ahridirectory.org
RHEEM | XG40T12HE40U0 | XP40T12HE36U0 | Gas-fired Storage Water Heater | 38 | High | 0.65 |  | 84 |  | 77 | No | No | https://www.ahridirectory.org
RHEEM | PROG40S-40N RH62 | PROG40S-40N RH62 | Gas-fired Storage Water Heater | 39 | Medium | 0.58 |  | 66 |  | 75 | No | No | https://www.ahridirectory.org
RHEEM | XG40T12HE40U0 | XG40T09HE40U0 | Gas-fired Storage Water Heater | 38 | High | 0.65 |  | 81 |  | 77 | No | No | https://www.ahridirectory.org
RHEEM | PROG40-38N RH62 | PROG40-38N RH62 | Gas-fired Storage Water Heater | 38 | Medium | 0.58 |  | 64 |  | 74 | No | No | https://www.ahridirectory.org
RHEEM | PROG40-34N RH62 MH | 24I40FT1 | Gas-fired Storage Water Heater | 38 | Medium | 0.59 |  | 57 |  | 75 | No | No | https://www.ahridirectory.org
RHEEM | XG40T06EC36U1 | XG40T06EC36U1 | Gas-fired Storage Water Heater | 38 | Medium | 0.58 |  | 68 |  | 77 | No | No | https://www.ahridirectory.org
RHEEM | XG29T12XR60U0 | PRO+G29-60N RH70 ID | Gas-fired Storage Water Heater | 28 | High | 0.71 |  | 93 |  | 78 | No | No | https://www.ahridirectory.org
RHEEM | XG50T12HE40U0 | XP50T06HE36U0 | Gas-fired Storage Water Heater | 48 | High | 0.64 |  | 75 |  | 78 | No | No | https://www.ahridirectory.org
RHEEM | PROG40-30N RH62 MH DV | XG40T06MD30U1 | Gas-fired Storage Water Heater | 38 | Medium | 0.59 |  | 58 |  | 80 | No | No | https://www.ahridirectory.org
RHEEM | XG40S12HE38U0 | XP40S12HE36U0 | Gas-fired Storage Water Heater | 39 | Medium | 0.58 |  | 69 |  | 76 | No | No | https://www.ahridirectory.org
RHEEM | SCG40T03ST34U1 | PROG40-32P RH62 | Gas-fired Storage Water Heater | 38 | Medium | 0.59 |  | 67 |  | 78 | No | No | https://www.ahridirectory.org
RHEEM | PROG40S-38N RH62 | PROG40S-38N RH62 | Gas-fired Storage Water Heater | 39 | Medium | 0.58 |  | 65 |  | 77 | No | No | https://www.ahridirectory.org
RICHMOND | PROE50 T2 RH95 | TELD52-C | Electric Storage Water Heater | 45 | Medium | 0.93 |  | 63 |  | 98 | No | No | https://www.ahridirectory.org
RHEEM/RUUD | PROE47 S2 RH95 | ELDS52-TB | Electric Storage Water Heater | 43 | Medium | 0.93 |  | 54 |  | 98 | No | No | https://www.ahridirectory.org
RHEEM/RUUD | PROE28 S2 RH95 | ELDS30-TB | Electric Storage Water Heater | 25 | Low | 0.92 |  | 45 |  | 98 | No | No | https://www.ahridirectory.org
RHEEM/RUUD | PROE36 S2 RH95 | ELDS40-TB | Electric Storage Water Heater | 33 | Low | 0.92 |  | 46 |  | 98 | No | No | https://www.ahridirectory.org
RHEEM/RUUD | PROE30 T2 RH95 | ELD30-TB | Electric Storage Water Heater | 27 | Low | 0.92 |  | 44 |  | 98 | No | No | https://www.ahridirectory.org
RHEEM/RUUD | PROE47 S2 RH95 | ELDS52-FTB | Electric Storage Water Heater | 43 | Medium | 0.93 |  | 54 |  | 98 | No | No | https://www.ahridirectory.org
RHEEM/RUUD | PROE40 M2 RH95 | ELD40-TB | Electric Storage Water Heater | 36 | Medium | 0.93 |  | 55 |  | 98 | No | No | https://www.ahridirectory.org
RHEEM/RUUD | PROE28 S2 RH95 | ELDS30-FTB | Electric Storage Water Heater | 25 | Low | 0.92 |  | 45 |  | 98 | No | No | https://www.ahridirectory.org
RHEEM/RUUD | PROE40 M2 RH95 | ELD40-FTB | Electric Storage Water Heater | 36 | Medium | 0.93 |  | 55 |  | 98 | No | No | https://www.ahridirectory.org
RHEEM/RUUD | PRO+G50-47P RH62 PDV | GPDV50-65LP | Gas-fired Storage Water Heater | 48 | High | 0.65 |  | 81 |  | 72 | No | No | https://www.ahridirectory.org
RICHMOND | PROE55 T2 RH94 | 12E55-DEC | Electric Storage Water Heater | 55 | Medium | 0.92 |  | 72 |  | 98 | No | No | https://www.ahridirectory.org
RICHMOND | PROE40 M2 RH95 | 12EM40-DEC | Electric Storage Water Heater | 36 | Medium | 0.93 |  | 55 |  | 98 | No | No | https://www.ahridirectory.org
RICHMOND | PROE50 T2 RH95 | 9E50-D | Electric Storage Water Heater | 45 | Medium | 0.93 |  | 63 |  | 98 | No | No | https://www.ahridirectory.org
RICHMOND | PROE30 2 RH95 MH | T2V30-D | Electric Storage Water Heater | 27 | Low | 0.92 |  | 47 |  | 98 | No | No | https://www.ahridirectory.org
RHEEM | PROG40-40N RH67 PDV | PROG40-38P RH67 PDV | Gas-fired Storage Water Heater | 38 | Medium | 0.63 |  | 67 |  | 79 | No | No | https://www.ahridirectory.org
RHEEM | XG50T06EC38U1 * | XG50T06EC38U1 * | Gas-fired Storage Water Heater | 48 | High | 0.63 |  | 85 |  | 83 | No | No | https://www.ahridirectory.org
RHEEM | PROG40-38N RH62 | 24X40F2 | Gas-fired Storage Water Heater | 38 | Medium | 0.58 |  | 64 |  | 74 | No | No | https://www.ahridirectory.org
RHEEM | PROG50-42N RH67 PV | XG50T06PV42U0 | Gas-fired Storage Water Heater | 48 | High | 0.68 |  | 78 |  | 75 | No | No | https://www.ahridirectory.org
RHEEM | XG40T12HE40U0 | XP40T09HE36U0 | Gas-fired Storage Water Heater | 38 | High | 0.65 |  | 81 |  | 77 | No | No | https://www.ahridirectory.org
RHEEM | PROG50-40N RH62 | PRO+G50-36P RH62 | Gas-fired Storage Water Heater | 48 | High | 0.65 |  | 76 |  | 81 | No | No | https://www.ahridirectory.org
RHEEM | XG50T12HE40U0 | XP50T09HE36U0 | Gas-fired Storage Water Heater | 48 | High | 0.64 |  | 77 |  | 78 | No | No | https://www.ahridirectory.org
RHEEM | PRO+G50-40N RH67 PD | PRO+G50-40N RH67 PD | Gas-fired Storage Water Heater | 48 | High | 0.69 |  | 79 |  | 77 | No | No | https://www.ahridirectory.org
RHEEM | PROG40-36N RH62 | PROG40-36N RH62 | Gas-fired Storage Water Heater | 38 | Medium | 0.58 |  | 64 |  | 74 | No | No | https://www.ahridirectory.org
RHEEM | PRO+G50S-40N RH67 PD | PRO+G50S-36P RH67 PD | Gas-fired Storage Water Heater | 48 | High | 0.69 |  | 78 |  | 77 | No | No | https://www.ahridirectory.org
RHEEM | PROE40 M2 RH95 | XE40M06ST38U1 | Electric Storage Water Heater | 36 | Medium | 0.93 |  | 52 |  | 98 | No | No | https://www.ahridirectory.org
RHEEM | PROE50 T2 RH95 | PRO+E50 T1 RH95 | Electric Storage Water Heater | 45 | Medium | 0.93 |  | 63 |  | 98 | No | No | https://www.ahridirectory.org
RUUD | PROG40-36N RH62 | PROG40-36N RU62 | Gas-fired Storage Water Heater | 38 | Medium | 0.58 |  | 64 |  | 74 | No | No | https://www.ahridirectory.org
RUUD | PROG40S-36N RH67 PV | PROG40S-32P RU67 PV | Gas-fired Storage Water Heater | 39 | Medium | 0.65 |  | 66 |  | 74 | No | No | https://www.ahridirectory.org
RUUD | PROG40-40N RH67 PDV | PROG40-38P RU67 PDV | Gas-fired Storage Water Heater | 38 | Medium | 0.63 |  | 67 |  | 79 | No | No | https://www.ahridirectory.org
RUUD | PROG40S-38N RH62 | PROG40S-35P RU62 | Gas-fired Storage Water Heater | 39 | Medium | 0.58 |  | 65 |  | 77 | No | No | https://www.ahridirectory.org
RUUD | PROG50-42N RH67 PV | PROG50-42N RU67 PV | Gas-fired Storage Water Heater | 48 | High | 0.68 |  | 78 |  | 75 | No | No | https://www.ahridirectory.org
RUUD | PROG40-40N RH62 | PROG40-36P RU62 | Gas-fired Storage Water Heater | 38 | High | 0.66 |  | 84 |  | 80 | No | No | https://www.ahridirectory.org
RUUD | PROE36 S2 RH95 | PROE36 S2 RU95 | Electric Storage Water Heater | 33 | Low | 0.92 |  | 46 |  | 98 | No | No | https://www.ahridirectory.org
RUUD | PROE28 S2 RH95 | PROE28 S1 RU95 | Electric Storage Water Heater | 25 | Low | 0.92 |  | 45 |  | 98 | No | No | https://www.ahridirectory.org
RUUD | PROE40 T2 RH95 | PROE40 T2 RU95 | Electric Storage Water Heater | 36 | Medium | 0.93 |  | 55 |  | 98 | No | No | https://www.ahridirectory.org
RUUD | PROE30 S2 RH95 B | PROE30 S2 RU95 B | Electric Storage Water Heater | 27 | Low | 0.92 |  | 46 |  | 98 | No | No | https://www.ahridirectory.org
RUUD | PROE50 M2 RH95 | PROE50 M2 RU95 EC1 | Electric Storage Water Heater | 45 | Medium | 0.93 |  | 62 |  | 98 | No | No | https://www.ahridirectory.org
RUUD | PROE40 T2 RH95 | PRO+E40 T2 RU95 EC1 | Electric Storage Water Heater | 36 | Medium | 0.93 |  | 55 |  | 98 | No | No | https://www.ahridirectory.org
RUUD | PROE50 T2 RH95 | PE3R-52-2 N3 | Electric Storage Water Heater | 45 | Medium | 0.93 |  | 63 |  | 98 | No | No | https://www.ahridirectory.org
RUUD | PRO H50 T2 RH245 BM | PRO H50 T2 RU245 BM | Electric Storage Water Heater | 45 | Medium | 2.1 |  | 67 |  | 100 | No | No | https://www.ahridirectory.org
RUUD | PROE50 T2 RH95 | PRO+E50 T2 RU95 EC1 | Electric Storage Water Heater | 45 | Medium | 0.93 |  | 63 |  | 98 | No | No | https://www.ahridirectory.org
RUUD | PRO+E50 M2 RH95 EC2 | PRO+E50 M2 RU95 EC2 | Electric Storage Water Heater | 45 | Medium | 0.93 |  | 63 |  | 98 | No | No | https://www.ahridirectory.org
RUUD | PROE50 M2 RH95 | PRO+E50 M2 RU95 EC1 | Electric Storage Water Heater | 45 | Medium | 0.93 |  | 62 |  | 98 | No | No | https://www.ahridirectory.org
RUUD | PROE50 T2 RH95 | PROE50 T2 RU95 EC1 | Electric Storage Water Heater | 45 | Medium | 0.93 |  | 63 |  | 98 | No | No | https://www.ahridirectory.org
RUUD | PROE55 T2 RH94 | PROE55 T2 RU94 EC1 | Electric Storage Water Heater | 55 | Medium | 0.92 |  | 72 |  | 98 | No | No | https://www.ahridirectory.org
RUUD | PROE50 T2 RH95 | M3E52 | Electric Storage Water Heater | 45 | Medium | 0.93 |  | 63 |  | 98 | No | No | https://www.ahridirectory.org
RUUD | PROE38 S2 RH95 B | PROE38 S2 RU95 B | Electric Storage Water Heater | 35 | Medium | 0.92 |  | 51 |  | 98 | No | No | https://www.ahridirectory.org
RUUD | PROE55 T2 RH94 | PRO+E55 T2 RU94 EC2 | Electric Storage Water Heater | 55 | Medium | 0.92 |  | 72 |  | 98 | No | No | https://www.ahridirectory.org
RUUD | PROE50 T2 RH95 | PRO+E50 T2 RU95 EC2 | Electric Storage Water Heater | 45 | Medium | 0.93 |  | 63 |  | 98 | No | No | https://www.ahridirectory.org
RUUD | PROE50 T2 RH95 | PROE50 T2 RU95 | Electric Storage Water Heater | 45 | Medium | 0.93 |  | 63 |  | 98 | No | No | https://www.ahridirectory.org
RUUD | PROE50 M2 RH95 | PROE50 M2 RU95 | Electric Storage Water Heater | 45 | Medium | 0.93 |  | 62 |  | 98 | No | No | https://www.ahridirectory.org
RUUD | PRO+G55-50N RH59 | PRO+G55-50N RU59 | Gas-fired Storage Water Heater | 55 | High | 0.62 |  | 91 |  | 75 | No | No | https://www.ahridirectory.org
RUUD | PROG40S-34N RH62 * | M2-40SF1 * | Gas-fired Storage Water Heater | 38 | Medium | 0.59 |  | 64 |  | 75 | No | No | https://www.ahridirectory.org
RUUD | PROG50-40N RH62 | PROG50-40N RU62 | Gas-fired Storage Water Heater | 48 | High | 0.65 |  | 76 |  | 81 | No | No | https://www.ahridirectory.org
RUUD | PROG50S-40N RH61 | PROG50S-36P RU61 | Gas-fired Storage Water Heater | 48 | High | 0.63 |  | 87 |  | 75 | No | No | https://www.ahridirectory.org
RUUD | PRO+G38-40N RH69 PD | PROUG38-40N RU69 PD | Gas-fired Storage Water Heater | 37 | High | 0.7 |  | 85 |  | 76 | No | No | https://www.ahridirectory.org
RUUD | SCG40T03ST34U1 | M2-40PF2 | Gas-fired Storage Water Heater | 38 | Medium | 0.59 |  | 67 |  | 78 | No | No | https://www.ahridirectory.org
RUUD | PRO+G50-40N RH67 PD | PRO+G50-40N RU67 PD | Gas-fired Storage Water Heater | 48 | High | 0.69 |  | 79 |  | 77 | No | No | https://www.ahridirectory.org
RUUD | PROG50S-40N RH61 | PROG50S-40N RU61 | Gas-fired Storage Water Heater | 48 | High | 0.63 |  | 87 |  | 75 | No | No | https://www.ahridirectory.org
RUUD | PROG40-40N RH62 | PRO+G40-36P RU62 | Gas-fired Storage Water Heater | 38 | High | 0.66 |  | 84 |  | 80 | No | No | https://www.ahridirectory.org
RICHMOND | RHE40S | 6RHE40SP | Gas-fired Storage Water Heater | 37 | High | 0.83 |  | 87 |  | 92 | No | No | https://www.ahridirectory.org
RICHMOND | PRO+G50-47P RH62 PDV | TPDV50-65LP | Gas-fired Storage Water Heater | 48 | High | 0.65 |  | 81 |  | 72 | No | No | https://www.ahridirectory.org
RICHMOND | RHE50 | 6RHE50P | Gas-fired Storage Water Heater | 46 | High | 0.8 |  | 87 |  | 89 | No | No | https://www.ahridirectory.org
RICHMOND | PROG30S-30N RH63 | 6G30S-30F3 | Gas-fired Storage Water Heater | 29 | Medium | 0.6 |  | 51 |  | 75 | No | No | https://www.ahridirectory.org
RICHMOND | PRO+G40S-40N RH67 PD | 12G40S-36PE2 | Gas-fired Storage Water Heater | 39 | Medium | 0.65 |  | 69 |  | 75 | No | No | https://www.ahridirectory.org
RICHMOND | PRO+G50-65N RH62 PDV | TPDV50-65* | Gas-fired Storage Water Heater | 48 | High | 0.65 |  | 111 |  | 72 | No | No | https://www.ahridirectory.org
RICHMOND | PROG40-30N RH62 MH DV | MVR40DV3 | Gas-fired Storage Water Heater | 38 | Medium | 0.59 |  | 58 |  | 80 | No | No | https://www.ahridirectory.org
RICHMOND | PROG40-34N RH62 MH | 6V40FT3 | Gas-fired Storage Water Heater | 38 | Medium | 0.59 |  | 57 |  | 75 | No | No | https://www.ahridirectory.org
RICHMOND | PROG50S-40N RH61 | 9G50S-36PF3 | Gas-fired Storage Water Heater | 48 | High | 0.63 |  | 87 |  | 75 | No | No | https://www.ahridirectory.org
RICHMOND | PROG40S-38N RH62 | 9G40S-35PF3 | Gas-fired Storage Water Heater | 39 | Medium | 0.58 |  | 65 |  | 77 | No | No | https://www.ahridirectory.org
RICHMOND | PROE40 M2 RH95 | 9EMR40-DEL | Electric Storage Water Heater | 36 | Medium | 0.93 |  | 55 |  | 98 | No | No | https://www.ahridirectory.org
RICHMOND | PROE50 T2 RH95 | 6E50-D | Electric Storage Water Heater | 45 | Medium | 0.93 |  | 63 |  | 98 | No | No | https://www.ahridirectory.org
RICHMOND | PROE50 M2 RH95 | 6EM50-D | Electric Storage Water Heater | 45 | Medium | 0.93 |  | 62 |  | 98 | No | No | https://www.ahridirectory.org
RICHMOND | PROE50 M2 RH95 | 6EMR50-D | Electric Storage Water Heater | 45 | Medium | 0.93 |  | 62 |  | 98 | No | No | https://www.ahridirectory.org
RICHMOND | PRO+E50 M2 RH95 EC2 | 12EMR50-DEC | Electric Storage Water Heater | 45 | Medium | 0.93 |  | 63 |  | 98 | No | No | https://www.ahridirectory.org
RICHMOND | PROE50 T2 RH95 | 9E50-DEL | Electric Storage Water Heater | 45 | Medium | 0.93 |  | 63 |  | 98 | No | No | https://www.ahridirectory.org
RICHMOND | PROE28 S2 RH95 | 6ES30-D | Electric Storage Water Heater | 25 | Low | 0.92 |  | 45 |  | 98 | No | No | https://www.ahridirectory.org
RICHMOND | PROE50 T2 RH95 | 12E50-DEC | Electric Storage Water Heater | 45 | Medium | 0.93 |  | 63 |  | 98 | No | No | https://www.ahridirectory.org
RICHMOND | 88H40* | 8TV40-* | Tabletop Water Heater | 36 | Low | 0.81 |  | 50 |  | 98 | No | No | https://www.ahridirectory.org
RICHMOND | RHE50 | 6RHE50 | Gas-fired Storage Water Heater | 46 | High | 0.8 |  | 87 |  | 89 | No | No | https://www.ahridirectory.org
RICHMOND | PROG40S-38N RH62 | 6G40S-38F3 | Gas-fired Storage Water Heater | 39 | Medium | 0.58 |  | 65 |  | 77 | No | No | https://www.ahridirectory.org
RICHMOND | PROG50S-36N RH67 PV | 6GR50SPVE2-36 | Gas-fired Storage Water Heater | 48 | High | 0.7 |  | 78 |  | 79 | No | No | https://www.ahridirectory.org
RICHMOND | PRO+G38-40N RH69 PD | 9G40-40E2 | Gas-fired Storage Water Heater | 37 | High | 0.7 |  | 85 |  | 76 | No | No | https://www.ahridirectory.org
RICHMOND | PRO+G40S-40N RH67 PD | 6G40S-36PE2 | Gas-fired Storage Water Heater | 39 | Medium | 0.65 |  | 69 |  | 75 | No | No | https://www.ahridirectory.org
RICHMOND | PRO+G40S-40N RH67 PD | 9G40S-40E2 | Gas-fired Storage Water Heater | 39 | Medium | 0.65 |  | 69 |  | 75 | No | No | https://www.ahridirectory.org
RICHMOND | RHE40S | 6RHE40S | Gas-fired Storage Water Heater | 37 | High | 0.83 |  | 87 |  | 92 | No | No | https://www.ahridirectory.org
RICHMOND | PRO+G50-40N RH67 PD | 9G50-40E2 | Gas-fired Storage Water Heater | 48 | High | 0.69 |  | 79 |  | 77 | No | No | https://www.ahridirectory.org
RICHMOND | PROG50S-40N RH61 | 9G50S-40F3 | Gas-fired Storage Water Heater | 48 | High | 0.63 |  | 87 |  | 75 | No | No | https://www.ahridirectory.org
RICHMOND | PRO+G50S-40N RH67 PD | 9G50S-36PE2 | Gas-fired Storage Water Heater | 48 | High | 0.69 |  | 78 |  | 77 | No | No | https://www.ahridirectory.org
RICHMOND | PROG40-40N RH62 | 12GR40-40F3 | Gas-fired Storage Water Heater | 38 | High | 0.66 |  | 84 |  | 80 | No | No | https://www.ahridirectory.org
RICHMOND | PROG40-40N RH62 | 6GR40-36PF3 | Gas-fired Storage Water Heater | 38 | High | 0.66 |  | 84 |  | 80 | No | No | https://www.ahridirectory.org
RICHMOND | PROG40-40N RH67 PV | 6GR40PVE2-36P | Gas-fired Storage Water Heater | 38 | High | 0.69 |  | 86 |  | 79 | No | No | https://www.ahridirectory.org
RICHMOND | PRO+G38-40N RH69 PD | 6G40-40E2 | Gas-fired Storage Water Heater | 37 | High | 0.7 |  | 85 |  | 76 | No | No | https://www.ahridirectory.org
RICHMOND | PRO+G50-40N RH67 PD | 12G50-36PE2 | Gas-fired Storage Water Heater | 48 | High | 0.69 |  | 79 |  | 77 | No | No | https://www.ahridirectory.org
RICHMOND | PRO+G50S-40N RH67 PD | 12G50S-36PE2 | Gas-fired Storage Water Heater | 48 | High | 0.69 |  | 78 |  | 77 | No | No | https://www.ahridirectory.org
RICHMOND | PROG40-40N RH67 PDV | 6G40PDVP-38 * | Gas-fired Storage Water Heater | 38 | Medium | 0.63 |  | 67 |  | 79 | No | No | https://www.ahridirectory.org
RICHMOND | PRO+G50-47P RH62 PDV | 6G50PDVP-50 | Gas-fired Storage Water Heater | 48 | High | 0.65 |  | 81 |  | 72 | No | No | https://www.ahridirectory.org
RICHMOND | PROG40S-40N RH62 | 12GR40S-40F | Gas-fired Storage Water Heater | 39 | Medium | 0.58 |  | 66 |  | 75 | No | No | https://www.ahridirectory.org
RICHMOND | PRO+G50S-40N RH67 PD | 12G50S-40E2 | Gas-fired Storage Water Heater | 48 | High | 0.69 |  | 78 |  | 77 | No | No | https://www.ahridirectory.org
RICHMOND | PROG50-40N RH62 | 12GR50-40F3 | Gas-fired Storage Water Heater | 48 | High | 0.65 |  | 76 |  | 81 | No | No | https://www.ahridirectory.org
RICHMOND | PRO+G55-50N RH59 | 6G55-50F3 | Gas-fired Storage Water Heater | 55 | High | 0.62 |  | 91 |  | 75 | No | No | https://www.ahridirectory.org
RICHMOND | PRO+G50-40N RH67 PD | 9G50-36PE2 | Gas-fired Storage Water Heater | 48 | High | 0.69 |  | 79 |  | 77 | No | No | https://www.ahridirectory.org
RICHMOND | PRO+G50-40N RH67 PD | 6G50-40E2 | Gas-fired Storage Water Heater | 48 | High | 0.69 |  | 79 |  | 77 | No | No | https://www.ahridirectory.org
RICHMOND | PRO+G55-50N RH59 | 12G55-45PF3 | Gas-fired Storage Water Heater | 55 | High | 0.62 |  | 91 |  | 75 | No | No | https://www.ahridirectory.org
RICHMOND | PRO+G38-40N RH69 PD | 9G40-36PE2 | Gas-fired Storage Water Heater | 37 | High | 0.7 |  | 85 |  | 76 | No | No | https://www.ahridirectory.org
RICHMOND | PRO+G38-40N RH69 PD | 12G40-36PE2 | Gas-fired Storage Water Heater | 37 | High | 0.7 |  | 85 |  | 76 | No | No | https://www.ahridirectory.org
RICHMOND | PROG40-40N RH67 PV | 6GR40PVE2-40 | Gas-fired Storage Water Heater | 38 | High | 0.69 |  | 86 |  | 79 | No | No | https://www.ahridirectory.org
RICHMOND | PRO+G40S-40N RH67 PD | 12G40S-40E2 | Gas-fired Storage Water Heater | 39 | Medium | 0.65 |  | 69 |  | 75 | No | No | https://www.ahridirectory.org
RICHMOND | PROG50-42N RH67 PV | 6GR50PVE2-42 | Gas-fired Storage Water Heater | 48 | High | 0.68 |  | 78 |  | 75 | No | No | https://www.ahridirectory.org
RICHMOND | PROG50-36N RH60 MH DVX | MV50FDVX3 | Gas-fired Storage Water Heater | 48 | Medium | 0.58 |  | 65 |  | 73 | No | No | https://www.ahridirectory.org
RICHMOND | PROG50-42N RH67 PV | 6GR50PVE2-42P | Gas-fired Storage Water Heater | 48 | High | 0.68 |  | 78 |  | 75 | No | No | https://www.ahridirectory.org
RICHMOND | PROG50-38N RH60 * | 6G50-36PF3 | Gas-fired Storage Water Heater | 48 | High | 0.64 |  | 85 |  | 83 | No | No | https://www.ahridirectory.org
RICHMOND | PROG40-40N RH62 | 12GR40-36PF3 | Gas-fired Storage Water Heater | 38 | High | 0.66 |  | 84 |  | 80 | No | No | https://www.ahridirectory.org
RICHMOND | PRO+G50S-40N RH67 PD | 9G50S-40E2 | Gas-fired Storage Water Heater | 48 | High | 0.69 |  | 78 |  | 77 | No | No | https://www.ahridirectory.org
RICHMOND | PROG40-36N RH62 | 6G40-36F3 | Gas-fired Storage Water Heater | 38 | Medium | 0.58 |  | 64 |  | 74 | No | No | https://www.ahridirectory.org
RICHMOND | PRO+G55-50N RH59 | 6G55-45PF3 | Gas-fired Storage Water Heater | 55 | High | 0.62 |  | 91 |  | 75 | No | No | https://www.ahridirectory.org
RICHMOND | PROG50S-40N RH61 | 6G50S-40F3 | Gas-fired Storage Water Heater | 48 | High | 0.63 |  | 87 |  | 75 | No | No | https://www.ahridirectory.org
RICHMOND | PRO+G40S-40N RH67 PD | 9G40S-36PE2 | Gas-fired Storage Water Heater | 39 | Medium | 0.65 |  | 69 |  | 75 | No | No | https://www.ahridirectory.org
RICHMOND | PROG40S-38N RH62 | 6G40S-35PF3 | Gas-fired Storage Water Heater | 39 | Medium | 0.58 |  | 65 |  | 77 | No | No | https://www.ahridirectory.org
RICHMOND | PROG50-40N RH62 | 6GR50-36PF3 | Gas-fired Storage Water Heater | 48 | High | 0.65 |  | 76 |  | 81 | No | No | https://www.ahridirectory.org
RICHMOND | SCG40T03ST34U1 | 6G40-32PF3 | Gas-fired Storage Water Heater | 38 | Medium | 0.59 |  | 67 |  | 78 | No | No | https://www.ahridirectory.org
RICHMOND | PROG50-40N RH67 PDV | 6G50PDV-40 | Gas-fired Storage Water Heater | 47 | High | 0.69 |  | 82 |  | 81 | No | No | https://www.ahridirectory.org
RICHMOND | PRO+G50S-40N RH67 PD | 6G50S-40E2 | Gas-fired Storage Water Heater | 48 | High | 0.69 |  | 78 |  | 77 | No | No | https://www.ahridirectory.org
RICHMOND | PRO+G40-38U RH67 PD* | 12G40-38E2FN* | Gas-fired Storage Water Heater | 38 | Medium | 0.64 |  | 67 |  | 75 | No | No | https://www.ahridirectory.org
RICHMOND | PRO+G40-38U RH67 PD* | 9G40-38E2FN* | Gas-fired Storage Water Heater | 38 | Medium | 0.64 |  | 67 |  | 75 | No | No | https://www.ahridirectory.org
RICHMOND | PROG40-38U RH62 EC1* | 9G40-38FN* | Gas-fired Storage Water Heater | 38 | Medium | 0.58 |  | 71 |  | 76 | No | No | https://www.ahridirectory.org
RICHMOND | PROG50-38U RH60 EC1* | 12G50-38FN* | Gas-fired Storage Water Heater | 48 | High | 0.63 |  | 86 |  | 83 | No | No | https://www.ahridirectory.org
RICHMOND | PROG39S-38U RH62 EC1* | 6G40S-38FN* | Gas-fired Storage Water Heater | 37 | Medium | 0.59 |  | 68 |  | 75 | No | No | https://www.ahridirectory.org
RICHMOND | PROG50S-40U RH60 EC1* | 6G50S-40FN* | Gas-fired Storage Water Heater | 48 | High | 0.63 |  | 85 |  | 83 | No | No | https://www.ahridirectory.org
RICHMOND | PROG50S-40U RH60 EC1* | 12G50S-40FN* | Gas-fired Storage Water Heater | 48 | High | 0.63 |  | 85 |  | 83 | No | No | https://www.ahridirectory.org
RICHMOND | RTGH-95XLN-2 | RMTGH95XLP-2 | Instantaneous Gas-fired Water Heater | 0 | High | 0.93 |  |  | 5.6 | 96 | No | No | https://www.ahridirectory.org
RICHMOND | PRO+G55-45U RH59 EC1* | 6G55-45FN* | Gas-fired Storage Water Heater | 55 | High | 0.62 |  | 99 |  | 76 | No | No | https://www.ahridirectory.org
RICHMOND | RTGH-95XLN-2 | RMTGH95XELN-2 | Instantaneous Gas-fired Water Heater | 0 | High | 0.93 |  |  | 5.6 | 96 | No | No | https://www.ahridirectory.org
RICHMOND | RTGH-90XLN-2 | RMTGH90XLN-2 | Instantaneous Gas-fired Water Heater | 0 | High | 0.93 |  |  | 5.2 | 95 | No | No | https://www.ahridirectory.org
RICHMOND | RTGH-84XLN-2 | RMTGH84XLP-2 | Instantaneous Gas-fired Water Heater | 0 | High | 0.93 |  |  | 4.5 | 96 | No | No | https://www.ahridirectory.org
RICHMOND | RTGH-90DVLN-2 | RMTGH90DVLN-2 | Instantaneous Gas-fired Water Heater | 0 | High | 0.93 |  |  | 5.2 | 97 | No | No | https://www.ahridirectory.org
RICHMOND | RTGH-90DVLN-2 | RMTGH90DVLP-2 | Instantaneous Gas-fired Water Heater | 0 | High | 0.93 |  |  | 5.2 | 97 | No | No | https://www.ahridirectory.org
RICHMOND | RTGH-95DVLN-2 | RMTGH95DVLN-2 | Instantaneous Gas-fired Water Heater | 0 | High | 0.93 |  |  | 5.7 | 97 | No | No | https://www.ahridirectory.org
RICHMOND | RTGH-95DVLN-2 | RMTGH95DVLP-2 | Instantaneous Gas-fired Water Heater | 0 | High | 0.93 |  |  | 5.7 | 97 | No | No | https://www.ahridirectory.org
RICHMOND | RTGH-95DVLN-2 | RMTGH95DVELN-2 | Instantaneous Gas-fired Water Heater | 0 | High | 0.93 |  |  | 5.7 | 97 | No | No | https://www.ahridirectory.org
RICHMOND | RTGH-RH11DVLN * | RMTGHRH111DVLP * | Instantaneous Gas-fired Water Heater | 0 | High | 0.94 |  |  | 6 | 97 | No | No | https://www.ahridirectory.org
RICHMOND | PRO+G50-38U RH67 PD* | 9G50-38E2FN* | Gas-fired Storage Water Heater | 48 | High | 0.68 |  | 86 |  | 78 | No | No | https://www.ahridirectory.org
RICHMOND | PRO+G40-38U RH67 PD* | 6G40-38E2FN* | Gas-fired Storage Water Heater | 38 | Medium | 0.64 |  | 67 |  | 75 | No | No | https://www.ahridirectory.org
RICHMOND | RTG-70XLN-1 | RMTG70XLN-1 | Instantaneous Gas-fired Water Heater | 0 | Medium | 0.81 |  |  | 4 | 84 | No | No | https://www.ahridirectory.org
RICHMOND | RTGH-68DVLN-2 | RMTGH68DVLN-2 | Instantaneous Gas-fired Water Heater | 0 | Medium | 0.91 |  |  | 3.5 | 96 | No | No | https://www.ahridirectory.org
RICHMOND | RTGH-84DVLN-2 | RMTGH84DVLN-2 | Instantaneous Gas-fired Water Heater | 0 | High | 0.93 |  |  | 4.6 | 97 | No | No | https://www.ahridirectory.org
RICHMOND | RTGH-84DVLN-2 | RMTGH84DVLP-2 | Instantaneous Gas-fired Water Heater | 0 | High | 0.93 |  |  | 4.6 | 97 | No | No | https://www.ahridirectory.org
RICHMOND | RTG-70DVLN-1 | RMTG70DVLN-1 | Instantaneous Gas-fired Water Heater | 0 | High | 0.82 |  |  | 4.1 | 85 | No | No | https://www.ahridirectory.org
RICHMOND | RTG-70DVLN-1 | RMTG70DVLP-1 | Instantaneous Gas-fired Water Heater | 0 | High | 0.82 |  |  | 4.1 | 85 | No | No | https://www.ahridirectory.org
RICHMOND | RTG-95DVLN-1 | RMTG-RC95DVLP-1 | Instantaneous Gas-fired Water Heater | 0 | High | 0.82 |  |  | 5 | 83 | No | No | https://www.ahridirectory.org
RICHMOND | RTG-95DVLN-1 | RMTGRC95DVLP-1 | Instantaneous Gas-fired Water Heater | 0 | High | 0.82 |  |  | 5 | 84 | No | No | https://www.ahridirectory.org
RICHMOND | RTG-95DVLN-1 | RMTGRC95DVLN-1 | Instantaneous Gas-fired Water Heater | 0 | High | 0.82 |  |  | 5 | 84 | No | No | https://www.ahridirectory.org
RICHMOND | RTG-95DVLN-1 | RMTG-RC95DVLN-1 | Instantaneous Gas-fired Water Heater | 0 | High | 0.82 |  |  | 5 | 83 | No | No | https://www.ahridirectory.org
RICHMOND | PROG40-36N RH62 MH DVX | MV40FDVX3 | Gas-fired Storage Water Heater | 38 | Medium | 0.6 |  | 63 |  | 74 | No | No | https://www.ahridirectory.org
RICHMOND | PROG30-30N RH63 MH DV | MVR30DV3 | Gas-fired Storage Water Heater | 29 | Low | 0.57 |  | 46 |  | 78 | No | No | https://www.ahridirectory.org
RICHMOND | RTG-84DVLNWA-1 | RMTGH84DVLN-1 | Instantaneous Gas-fired Water Heater | 0 | High | 0.93 |  |  | 4.6 | 96 | No | No | https://www.ahridirectory.org
RICHMOND | RTG-84DVLNWA-1 | RMTGH84DVLP-1 | Instantaneous Gas-fired Water Heater | 0 | High | 0.93 |  |  | 4.6 | 96 | No | No | https://www.ahridirectory.org
RICHMOND | RTG-84DVLNWA-1 | RMTG84XLN-1 | Instantaneous Gas-fired Water Heater | 0 | High | 0.81 |  |  | 4.5 | 83 | No | No | https://www.ahridirectory.org
RICHMOND | PROG50S-36N RH67 PV | 6GR50SPVE2-32P | Gas-fired Storage Water Heater | 48 | High | 0.7 |  | 78 |  | 79 | No | No | https://www.ahridirectory.org
RICHMOND | PROG40S-36N RH67 PV | 6GR40SPVE2-32P | Gas-fired Storage Water Heater | 39 | Medium | 0.65 |  | 66 |  | 74 | No | No | https://www.ahridirectory.org
RICHMOND | PROG40S-36N RH67 PV | 6GR40SPVE2-36 | Gas-fired Storage Water Heater | 39 | Medium | 0.65 |  | 66 |  | 74 | No | No | https://www.ahridirectory.org
RICHMOND | PRO+G50-40N RH67 PD | 12G50-40E2 | Gas-fired Storage Water Heater | 48 | High | 0.69 |  | 79 |  | 79 | No | No | https://www.ahridirectory.org
RICHMOND | PROG40S-34N RH62 * | 6G40S-34F3 | Gas-fired Storage Water Heater | 38 | Medium | 0.59 |  | 65 |  | 75 | No | No | https://www.ahridirectory.org
RICHMOND | PROE30 T2 RH95 | 6E30-D | Electric Storage Water Heater | 27 | Low | 0.92 |  | 44 |  | 98 | No | No | https://www.ahridirectory.org
RICHMOND | PROG40S-40N RH62 | 12GR40S-36PF | Gas-fired Storage Water Heater | 39 | Medium | 0.58 |  | 66 |  | 75 | No | No | https://www.ahridirectory.org
RICHMOND | RTGH-95DVLN-2 | CRMTGH95DVLN-2 | Instantaneous Gas-fired Water Heater | 0 | High | 0.93 |  |  | 5.7 | 97 | No | No | https://www.ahridirectory.org
RICHMOND | RTGH-90DVLN-1 | RMTGH90DVLP-1 | Instantaneous Gas-fired Water Heater | 0 | High | 0.93 |  |  | 5.2 | 95 | No | No | https://www.ahridirectory.org
RICHMOND | RTGH-C95DVLP | CRMTGH95DVLN-1 | Instantaneous Gas-fired Water Heater | 0 | High | 0.93 |  |  | 5.7 | 96 | No | No | https://www.ahridirectory.org
RICHMOND | RMTGH90DVLN-1 | RMTGH90DVLN-1 | Instantaneous Gas-fired Water Heater | 0 | High | 0.93 |  |  | 5.2 | 95 | No | No | https://www.ahridirectory.org
RICHMOND | RTGH-C95XLN | RMTGH95XELP-1 | Instantaneous Gas-fired Water Heater | 0 | High | 0.93 |  |  | 5.6 | 96 | No | No | https://www.ahridirectory.org
RICHMOND | RTG-95XLP | RMTG95XLP-1 | Instantaneous Gas-fired Water Heater | 0 | High | 0.81 |  |  | 4.9 | 83 | No | No | https://www.ahridirectory.org
RICHMOND | RTG-84XLN-1 | RMTG84XLP-1 | Instantaneous Gas-fired Water Heater | 0 | High | 0.81 |  |  | 4.5 | 83 | No | No | https://www.ahridirectory.org
RICHMOND | RTGH-84XLN-1 | RMTGH84XLN-1 | Instantaneous Gas-fired Water Heater | 0 | High | 0.93 |  |  | 4.5 | 96 | No | No | https://www.ahridirectory.org
RICHMOND | RTGH-C95XLN | RMTGH95XLP-1 | Instantaneous Gas-fired Water Heater | 0 | High | 0.93 |  |  | 5.6 | 96 | No | No | https://www.ahridirectory.org
RICHMOND | RTGH-C95DVLP | RMTGH95DVELP-1 | Instantaneous Gas-fired Water Heater | 0 | High | 0.93 |  |  | 5.7 | 96 | No | No | https://www.ahridirectory.org
RICHMOND | RTG-95XLN | RMTG95XLN-1 | Instantaneous Gas-fired Water Heater | 0 | High | 0.81 |  |  | 4.9 | 83 | No | No | https://www.ahridirectory.org
RICHMOND | RTGH-C95DVLP | RMTGH95DVLP-1 | Instantaneous Gas-fired Water Heater | 0 | High | 0.93 |  |  | 5.7 | 96 | No | No | https://www.ahridirectory.org
RICHMOND | RTG-95DVLN | RMTG95DVLN-1 | Instantaneous Gas-fired Water Heater | 0 | High | 0.82 | 0.82 |  | 5 | 84 | No | No | https://www.ahridirectory.org
RICHMOND | RTGH-C95DVLP | RMTGH95DVELN-1 | Instantaneous Gas-fired Water Heater | 0 | High | 0.93 |  |  | 5.7 | 96 | No | No | https://www.ahridirectory.org
RICHMOND | RTG-95DVLP | RMTG95DVLP-1 | Instantaneous Gas-fired Water Heater | 0 | High | 0.82 |  |  | 5 | 84 | No | No | https://www.ahridirectory.org
RICHMOND | RTGH-90XLN-1 | RMTGH90XLP-1 | Instantaneous Gas-fired Water Heater | 0 | High | 0.93 |  |  | 5.2 | 95 | No | No | https://www.ahridirectory.org
RICHMOND | RTGH-C95DVLP | RMTGH95DVLN-1 | Instantaneous Gas-fired Water Heater | 0 | High | 0.93 |  |  | 5.7 | 96 | No | No | https://www.ahridirectory.org
RICHMOND | RTGH-90XLN-1 | RMTGH90XLN-1 | Instantaneous Gas-fired Water Heater | 0 | High | 0.93 |  |  | 5.2 | 95 | No | No | https://www.ahridirectory.org
RICHMOND | RTGH-C95XLN | RMTGH95XELN-1 | Instantaneous Gas-fired Water Heater | 0 | High | 0.93 |  |  | 5.6 | 96 | No | No | https://www.ahridirectory.org
RICHMOND | PROE30 S2 RH95 B | 6ESB30-2 | Electric Storage Water Heater | 27 | Low | 0.92 |  | 46 |  | 98 | No | No | https://www.ahridirectory.org
RICHMOND | RTGH-C95XLN | RMTGH95XLN-1 | Instantaneous Gas-fired Water Heater | 0 | High | 0.93 |  |  | 5.6 | 96 | No | No | https://www.ahridirectory.org
RICHMOND | RTGH-84XLN-1 | RMTGH84XLP-1 | Instantaneous Gas-fired Water Heater | 0 | High | 0.93 |  |  | 4.5 | 96 | No | No | https://www.ahridirectory.org
RHEEM/ECOSENSE | RTG-84XLN-1 | ECO180XELN3-1 | Instantaneous Gas-fired Water Heater | 0 | High | 0.81 |  |  | 4.5 | 83 | No | No | https://www.ahridirectory.org
RHEEM/ECOSENSE | RTG-95XLP | ECO200XLP3-1 | Instantaneous Gas-fired Water Heater | 0 | High | 0.81 |  |  | 4.9 | 83 | No | No | https://www.ahridirectory.org
RHEEM/ECOSENSE | RTG-84DVLN-1 | ECO180DVELN3-1 | Instantaneous Gas-fired Water Heater | 0 | High | 0.82 |  |  | 4.5 | 85 | No | No | https://www.ahridirectory.org
RHEEM/ECOSENSE | RTG-95XLN-1 | ECO200XELN3-1 | Instantaneous Gas-fired Water Heater | 0 | High | 0.81 |  |  | 4.9 | 83 | No | No | https://www.ahridirectory.org
RHEEM/ECOSENSE | RTG-95XLN-1 | ECO200XELP3-1 | Instantaneous Gas-fired Water Heater | 0 | High | 0.81 |  |  | 4.9 | 83 | No | No | https://www.ahridirectory.org
RHEEM/ECOSENSE | RTG-84XLN | ECO180XLN3-1 | Instantaneous Gas-fired Water Heater | 0 | High | 0.81 |  |  | 4.5 | 83 | No | No | https://www.ahridirectory.org
RHEEM/ECOSENSE | RTG-84DVLN-1 | ECO180DVELP3-1 | Instantaneous Gas-fired Water Heater | 0 | High | 0.82 |  |  | 4.5 | 85 | No | No | https://www.ahridirectory.org
RHEEM/ECOSENSE | RTG-84XLP | ECO180XLP3-1 | Instantaneous Gas-fired Water Heater | 0 | High | 0.81 |  |  | 4.5 | 83 | No | No | https://www.ahridirectory.org
RHEEM/ECOSENSE | RTG-84DVLP | ECO180DVLP3-1 | Instantaneous Gas-fired Water Heater | 0 | High | 0.82 |  |  | 4.5 | 85 | No | No | https://www.ahridirectory.org
RHEEM/ECOSENSE | RTG-84XLN-1 | ECO180XELP3-1 | Instantaneous Gas-fired Water Heater | 0 | High | 0.81 |  |  | 4.5 | 83 | No | No | https://www.ahridirectory.org
RHEEM/ECOSENSE | RTG-95XLN | ECO200XLN3-1 | Instantaneous Gas-fired Water Heater | 0 | High | 0.81 |  |  | 4.9 | 83 | No | No | https://www.ahridirectory.org
RHEEM/ECOSENSE | RTG-95DVLP | ECO200DVLP3-1 | Instantaneous Gas-fired Water Heater | 0 | High | 0.82 |  |  | 5 | 84 | No | No | https://www.ahridirectory.org
RHEEM/ECOSENSE | RTG-95DVLN-1 | RTG-95DVELPWA-1 | Instantaneous Gas-fired Water Heater | 0 | High | 0.82 |  |  | 5 | 84 | No | No | https://www.ahridirectory.org
RHEEM/ECOSENSE | RTG-95DVLN-1 | ECO200DVELP3-1 | Instantaneous Gas-fired Water Heater | 0 | High | 0.82 |  |  | 5 | 84 | No | No | https://www.ahridirectory.org
RHEEM/ECOSENSE | RTG-95DVLN-1 | RTG-95DVELNWA-1 | Instantaneous Gas-fired Water Heater | 0 | High | 0.82 |  |  | 5 | 84 | No | No | https://www.ahridirectory.org
RHEEM/ECOSENSE | RTG-95DVLN-1 | ECO200DVELN3-1 | Instantaneous Gas-fired Water Heater | 0 | High | 0.82 |  |  | 5 | 84 | No | No | https://www.ahridirectory.org
RHEEM/ECOSENSE | RTG-95DVLN-1 | ECO200DVRCLP-1 | Instantaneous Gas-fired Water Heater | 0 | High | 0.82 |  |  | 5 | 83 | No | No | https://www.ahridirectory.org
RHEEM/ECOSENSE | RTG-95DVLN-1 | ECO200DVRCLN-1 | Instantaneous Gas-fired Water Heater | 0 | High | 0.82 |  |  | 5 | 83 | No | No | https://www.ahridirectory.org
RHEEM | RTGH-84XLN-2 | ECOH160XLN-2 | Instantaneous Gas-fired Water Heater | 0 | High | 0.93 |  |  | 4.5 | 96 | No | No | https://www.ahridirectory.org
RHEEM | RTGH-84XLN-2 | ECOH160XLP-2 | Instantaneous Gas-fired Water Heater | 0 | High | 0.93 |  |  | 4.5 | 96 | No | No | https://www.ahridirectory.org
RHEEM | RTGH-84XLN-2 | RTGH-84XLP-2 | Instantaneous Gas-fired Water Heater | 0 | High | 0.93 |  |  | 4.5 | 96 | No | No | https://www.ahridirectory.org
RHEEM | RTGH-90XLN-2 | ECOH180XLN-2 | Instantaneous Gas-fired Water Heater | 0 | High | 0.93 |  |  | 5.2 | 95 | No | No | https://www.ahridirectory.org
RHEEM | RTGH-90XLN-2 | ECOH180XLP-2 | Instantaneous Gas-fired Water Heater | 0 | High | 0.93 |  |  | 5.2 | 95 | No | No | https://www.ahridirectory.org
RHEEM | RTGH-90XLN-2 | ECOH180XELP-2 | Instantaneous Gas-fired Water Heater | 0 | High | 0.93 |  |  | 5.2 | 95 | No | No | https://www.ahridirectory.org
RHEEM | RTGH-90XLN-2 | RTGH-90XLP-2 | Instantaneous Gas-fired Water Heater | 0 | High | 0.93 |  |  | 5.2 | 95 | No | No | https://www.ahridirectory.org
RHEEM | RTGH-90XLN-2 | ECOH180XELN-2 | Instantaneous Gas-fired Water Heater | 0 | High | 0.93 |  |  | 5.2 | 95 | No | No | https://www.ahridirectory.org
RHEEM | RTGH-95XLN-2 | RTGH-95XELN-2 | Instantaneous Gas-fired Water Heater | 0 | High | 0.93 |  |  | 5.6 | 96 | No | No | https://www.ahridirectory.org
RHEEM | RTGH-95XLN-2 | ECOH200XLP-2 | Instantaneous Gas-fired Water Heater | 0 | High | 0.93 |  |  | 5.6 | 96 | No | No | https://www.ahridirectory.org
RHEEM | RTGH-95XLN-2 | ECOH200XELP-2 | Instantaneous Gas-fired Water Heater | 0 | High | 0.93 |  |  | 5.6 | 96 | No | No | https://www.ahridirectory.org
RHEEM | RTGH-84XLN-2 | RTGH-84XLN-2 | Instantaneous Gas-fired Water Heater | 0 | High | 0.93 |  |  | 4.5 | 96 | No | No | https://www.ahridirectory.org
RHEEM | RTGH-95XLN-2 | RTGH-95XLN-2 | Instantaneous Gas-fired Water Heater | 0 | High | 0.93 |  |  | 5.6 | 96 | No | No | https://www.ahridirectory.org
RHEEM | RTGH-95XLN-2 | ECOH200XLN-2 | Instantaneous Gas-fired Water Heater | 0 | High | 0.93 |  |  | 5.6 | 96 | No | No | https://www.ahridirectory.org
RHEEM | RTGH-95XLN-2 | RTGH-95XLP-2 | Instantaneous Gas-fired Water Heater | 0 | High | 0.93 |  |  | 5.6 | 96 | No | No | https://www.ahridirectory.org
RHEEM | RTGH-95XLN-2 | ECOH200XELN-2 | Instantaneous Gas-fired Water Heater | 0 | High | 0.93 |  |  | 5.6 | 96 | No | No | https://www.ahridirectory.org
RHEEM | RTGH-90XLN-2 | RTGH-90XLN-2 | Instantaneous Gas-fired Water Heater | 0 | High | 0.93 |  |  | 5.2 | 95 | No | No | https://www.ahridirectory.org
RHEEM | RTGH-95XLN-2 | RTGH-95XELP-2 | Instantaneous Gas-fired Water Heater | 0 | High | 0.93 |  |  | 5.6 | 96 | No | No | https://www.ahridirectory.org
RHEEM | PRO+G55-45U RH59 EC1* | XG55T06EN45U* | Gas-fired Storage Water Heater | 55 | High | 0.62 |  | 99 |  | 76 | No | No | https://www.ahridirectory.org
RHEEM | PROG50S-40U RH60 EC1* | XG50S06EN40U* | Gas-fired Storage Water Heater | 48 | High | 0.63 |  | 85 |  | 83 | No | No | https://www.ahridirectory.org
RHEEM | PROG39S-38U RH62 EC1* | XG39S06EN38U* | Gas-fired Storage Water Heater | 37 | Medium | 0.59 |  | 68 |  | 75 | No | No | https://www.ahridirectory.org
RHEEM | PROG39S-38U RH62 EC1* | 44X40SFN* | Gas-fired Storage Water Heater | 37 | Medium | 0.59 |  | 68 |  | 75 | No | No | https://www.ahridirectory.org
RHEEM | PROG50-38U RH62 EC1* | XG50T09HN38U* | Gas-fired Storage Water Heater | 48 | High | 0.64 |  | 84 |  | 79 | No | No | https://www.ahridirectory.org
RHEEM | PROG50-38U RH62 EC1* | PRO+G50-38U RH62 EC1 TT* | Gas-fired Storage Water Heater | 48 | High | 0.64 |  | 84 |  | 79 | No | No | https://www.ahridirectory.org
RHEEM | PROG50-38U RH62 EC1* | XG50T12HN38U* | Gas-fired Storage Water Heater | 48 | High | 0.64 |  | 84 |  | 79 | No | No | https://www.ahridirectory.org
RHEEM | PROG50-38U RH60 EC1* | XG50T06TN38U* | Gas-fired Storage Water Heater | 48 | High | 0.63 |  | 86 |  | 83 | No | No | https://www.ahridirectory.org
RHEEM | PROG50-38U RH60 EC1* | PROG50-38U RH60 EC1 TT* | Gas-fired Storage Water Heater | 48 | High | 0.63 |  | 86 |  | 83 | No | No | https://www.ahridirectory.org
RHEEM | PROG50-38U RH62 EC1* | XG50T06HN38U* | Gas-fired Storage Water Heater | 48 | High | 0.64 |  | 84 |  | 79 | No | No | https://www.ahridirectory.org
RHEEM | PROG50-38U RH60 EC1* | XG50T12EN38U* | Gas-fired Storage Water Heater | 48 | High | 0.63 |  | 86 |  | 83 | No | No | https://www.ahridirectory.org
RHEEM | PROG50-38U RH60 EC1* | PRO+G50-38U RH62 EC1* | Gas-fired Storage Water Heater | 48 | High | 0.63 |  | 86 |  | 83 | No | No | https://www.ahridirectory.org
RHEEM | PROG50-38U RH60 EC1* | XG50T09EN38U* | Gas-fired Storage Water Heater | 48 | High | 0.63 |  | 86 |  | 83 | No | No | https://www.ahridirectory.org
RHEEM | PROG40-38U RH62 EC1* | 24X50FN* | Gas-fired Storage Water Heater | 48 | High | 0.63 |  | 86 |  | 83 | No | No | https://www.ahridirectory.org
RHEEM | PROG40-38U RH62 EC1* | PRO+G40-38U RH62 EC1 TT* | Gas-fired Storage Water Heater | 38 | Medium | 0.58 |  | 71 |  | 76 | No | No | https://www.ahridirectory.org
RHEEM | PROG40-38U RH62 EC1* | XG40T06TN38U* | Gas-fired Storage Water Heater | 38 | Medium | 0.58 |  | 71 |  | 76 | No | No | https://www.ahridirectory.org
RHEEM | PROG50-38U RH60 EC1* | XG50T06EN38U* | Gas-fired Storage Water Heater | 48 | High | 0.63 |  | 86 |  | 83 | No | No | https://www.ahridirectory.org
RHEEM | PROG40-38U RH62 EC1* | PROG40-38U RH62 EC1 TT* | Gas-fired Storage Water Heater | 38 | Medium | 0.58 |  | 71 |  | 76 | No | No | https://www.ahridirectory.org
RHEEM | PROG40-38U RH62 EC1* | XG40T12EN38U* | Gas-fired Storage Water Heater | 38 | Medium | 0.58 |  | 71 |  | 76 | No | No | https://www.ahridirectory.org
RHEEM | PROG40-38U RH62 EC1* | 24X40FN* | Gas-fired Storage Water Heater | 38 | Medium | 0.58 |  | 71 |  | 76 | No | No | https://www.ahridirectory.org
RHEEM | PROG40-38U RH62 EC1* | XG40T09EN38U* | Gas-fired Storage Water Heater | 38 | Medium | 0.58 |  | 71 |  | 76 | No | No | https://www.ahridirectory.org
RHEEM | PROG40-38U RH62 EC1* | XG40T06EN38U* | Gas-fired Storage Water Heater | 38 | Medium | 0.58 |  | 71 |  | 76 | No | No | https://www.ahridirectory.org
RHEEM | PROG40-38U RH62 EC1* | PRO+G40-38U RH62 EC1* | Gas-fired Storage Water Heater | 38 | Medium | 0.58 |  | 71 |  | 76 | No | No | https://www.ahridirectory.org
RHEEM | PROG29-30U RH63 EC1* | XG29T06EN30U* | Gas-fired Storage Water Heater | 28 | Medium | 0.6 |  | 51 |  | 78 | No | No | https://www.ahridirectory.org
RHEEM | PROG50S-40U RH60 EC1* | PROG50S-40U RH60 EC1* | Gas-fired Storage Water Heater | 48 | High | 0.63 |  | 85 |  | 83 | No | No | https://www.ahridirectory.org
RHEEM | PROG50-38U RH62 EC1* | PROG50-38U RH62 EC1* | Gas-fired Storage Water Heater | 48 | High | 0.64 |  | 84 |  | 79 | No | No | https://www.ahridirectory.org
RHEEM | PRO+G55-45U RH59 EC1* | PRO+G55-45U RH59 EC1* | Gas-fired Storage Water Heater | 55 | High | 0.62 |  | 99 |  | 76 | No | No | https://www.ahridirectory.org
RHEEM | PROG29-30U RH63 EC1* | PRO+G29-30U RH63 EC1* | Gas-fired Storage Water Heater | 28 | Medium | 0.6 |  | 51 |  | 78 | No | No | https://www.ahridirectory.org
RHEEM | PROG29-30U RH63 EC1* | PROG29-30U RH63 EC1* | Gas-fired Storage Water Heater | 28 | Medium | 0.6 |  | 51 |  | 78 | No | No | https://www.ahridirectory.org
RHEEM | PROG29-30U RH63 EC1* | 24X30FN* | Gas-fired Storage Water Heater | 28 | Medium | 0.6 |  | 51 |  | 78 | No | No | https://www.ahridirectory.org
RHEEM | PROG40-38U RH62 EC1* | PROG40-38U RH62 EC1* | Gas-fired Storage Water Heater | 38 | Medium | 0.58 |  | 71 |  | 76 | No | No | https://www.ahridirectory.org
RHEEM | PROG50-38U RH60 EC1* | PROG50-38U RH60 EC1* | Gas-fired Storage Water Heater | 48 | High | 0.63 |  | 86 |  | 83 | No | No | https://www.ahridirectory.org
RHEEM | PROG50-38U RH67 PV* | XG50T06PN38U* | Gas-fired Storage Water Heater | 48 | High | 0.68 |  | 86 |  | 77 | No | No | https://www.ahridirectory.org
RHEEM | PROG39S-38U RH62 EC1* | PROG39S-38U RH62 EC1* | Gas-fired Storage Water Heater | 37 | Medium | 0.59 |  | 68 |  | 75 | No | No | https://www.ahridirectory.org
RHEEM | PROG40-36U RH67 PV* | XG40T06PN36U* | Gas-fired Storage Water Heater | 39 | Medium | 0.64 |  | 67 |  | 74 | No | No | https://www.ahridirectory.org
RHEEM | PRO+G40-38U RH67 PD* | XG40T12DU38U*W | Gas-fired Storage Water Heater | 38 | Medium | 0.64 |  | 67 |  | 75 | No | No | https://www.ahridirectory.org
RHEEM | PRO+G40-38U RH67 PD* | XG40T12DU38U* | Gas-fired Storage Water Heater | 38 | Medium | 0.64 |  | 67 |  | 75 | No | No | https://www.ahridirectory.org
RHEEM | PRO+G40-38U RH67 PD* | PROPG40-38U RH67 PD* | Gas-fired Storage Water Heater | 38 | Medium | 0.64 |  | 67 |  | 75 | No | No | https://www.ahridirectory.org
RHEEM | PROG40S-36N RH67 PV | XP40S06PV32U0 | Gas-fired Storage Water Heater | 39 | Medium | 0.65 |  | 66 |  | 74 | No | No | https://www.ahridirectory.org
RHEEM | PROG40S-36N RH67 PV | XG40S06PV36U0 | Gas-fired Storage Water Heater | 39 | Medium | 0.65 |  | 66 |  | 74 | No | No | https://www.ahridirectory.org
RHEEM | PROG50-38U RH67 PV* | PROG50-38U RH67 PV* | Gas-fired Storage Water Heater | 48 | High | 0.68 |  | 86 |  | 77 | No | No | https://www.ahridirectory.org
RHEEM | PRO+G50-38U RH67 PD* | XG50T12DU38U* | Gas-fired Storage Water Heater | 48 | High | 0.68 |  | 86 |  | 78 | No | No | https://www.ahridirectory.org
RHEEM | PRO+G50-38U RH67 PD* | PROPG50-38U RH67 PD* | Gas-fired Storage Water Heater | 48 | High | 0.68 |  | 86 |  | 78 | No | No | https://www.ahridirectory.org
RHEEM | PRO+G50-38U RH67 PD* | XG50T12DU38U*W | Gas-fired Storage Water Heater | 48 | High | 0.68 |  | 86 |  | 78 | No | No | https://www.ahridirectory.org
RHEEM | PROG40-36U RH67 PV* | PROG40-36U RH67 PV* | Gas-fired Storage Water Heater | 39 | Medium | 0.64 |  | 67 |  | 74 | No | No | https://www.ahridirectory.org
RHEEM | PRO+G40-38U RH67 PD* | PRO+G40-38U RH67 PD* | Gas-fired Storage Water Heater | 38 | Medium | 0.64 |  | 67 |  | 75 | No | No | https://www.ahridirectory.org
RHEEM | PRO+G50-38U RH67 PD* | PRO+G50-38U RH67 PD* | Gas-fired Storage Water Heater | 48 | High | 0.68 |  | 86 |  | 78 | No | No | https://www.ahridirectory.org
RHEEM | PROG40S-36N RH67 PV | XG40SPV36C0 | Gas-fired Storage Water Heater | 39 | Medium | 0.65 |  | 66 |  | 74 | No | No | https://www.ahridirectory.org
RHEEM | RTGH-RH10DVLN * | RUTGH-RH10DVLP * | Instantaneous Gas-fired Water Heater | 0 | High | 0.94 |  |  | 5.2 | 97 | No | No | https://www.ahridirectory.org
RHEEM | RTGH-RH11DVLN * | RTGH-RH11DVLP * | Instantaneous Gas-fired Water Heater | 0 | High | 0.94 |  |  | 6 | 97 | No | No | https://www.ahridirectory.org
RHEEM | RTGH-RH11DVLN * | CRTGH-RH11DVLP * | Instantaneous Gas-fired Water Heater | 0 | High | 0.94 |  |  | 6 | 97 | No | No | https://www.ahridirectory.org
RHEEM | RTGH-RH10DVLN * | RUTGH-RH10DVLN * | Instantaneous Gas-fired Water Heater | 0 | High | 0.94 |  |  | 5.2 | 97 | No | No | https://www.ahridirectory.org
RHEEM | RTGH-RH11DVLN * | ECOH200DVRHLN * | Instantaneous Gas-fired Water Heater | 0 | High | 0.94 |  |  | 6 | 97 | No | No | https://www.ahridirectory.org
RHEEM | RTGH-RH11DVLN * | ECRTGH-RH11DVLP * | Instantaneous Gas-fired Water Heater | 0 | High | 0.94 |  |  | 6 | 97 | No | No | https://www.ahridirectory.org
RHEEM | RTGH-95DVLN-2 | ECOH200DVELP-2 | Instantaneous Gas-fired Water Heater | 0 | High | 0.93 |  |  | 5.2 | 97 | No | No | https://www.ahridirectory.org
RHEEM | RTGH-RH10DVLN * | RTGH-RH10DVLN * | Instantaneous Gas-fired Water Heater | 0 | High | 0.94 |  |  | 5.2 | 97 | No | No | https://www.ahridirectory.org
RHEEM | RTGH-RH11DVLN * | CRTGH-RH11DVLN * | Instantaneous Gas-fired Water Heater | 0 | High | 0.94 |  |  | 6 | 97 | No | No | https://www.ahridirectory.org
RHEEM | RTGH-RH10DVLN * | RTGH-RH10DVLP * | Instantaneous Gas-fired Water Heater | 0 | High | 0.94 |  |  | 5.2 | 97 | No | No | https://www.ahridirectory.org
RHEEM | RTGH-RH11DVLN * | ECRTGH-RH11DVLN * | Instantaneous Gas-fired Water Heater | 0 | High | 0.94 |  |  | 6 | 97 | No | No | https://www.ahridirectory.org
RHEEM | RTGH-RH11DVLN * | ECOH200DVRHLP * | Instantaneous Gas-fired Water Heater | 0 | High | 0.94 |  |  | 6 | 97 | No | No | https://www.ahridirectory.org
RHEEM | RTGH-95DVLN-2 | RTGH-95DVELN-2 | Instantaneous Gas-fired Water Heater | 0 | High | 0.93 |  |  | 5.2 | 97 | No | No | https://www.ahridirectory.org
RHEEM | RTGH-95DVLN-2 | RTGH-95DVELP-2 | Instantaneous Gas-fired Water Heater | 0 | High | 0.93 |  |  | 5.2 | 97 | No | No | https://www.ahridirectory.org
RHEEM | RTGH-95DVLN-2 | ECOH200DVELN-2 | Instantaneous Gas-fired Water Heater | 0 | High | 0.93 |  |  | 5.2 | 97 | No | No | https://www.ahridirectory.org
RHEEM | RTGH-RH11DVLN * | RTGH-RH11DVLN * | Instantaneous Gas-fired Water Heater | 0 | High | 0.94 |  |  | 6 | 97 | No | No | https://www.ahridirectory.org
RHEEM | RTGH-95DVLN-2 | RTGH-95DVLP-2 | Instantaneous Gas-fired Water Heater | 0 | High | 0.93 |  |  | 5.2 | 97 | No | No | https://www.ahridirectory.org
RHEEM | RTGH-95DVLN-2 | CRTGH-95DVLP-2 | Instantaneous Gas-fired Water Heater | 0 | High | 0.93 |  |  | 5.7 | 97 | No | No | https://www.ahridirectory.org
RHEEM | RTGH-95DVLN-2 | ECOH200DVLP-2 | Instantaneous Gas-fired Water Heater | 0 | High | 0.93 |  |  | 5.2 | 97 | No | No | https://www.ahridirectory.org
RHEEM | RTGH-95DVLN-2 | ECOH200DVLN-2 | Instantaneous Gas-fired Water Heater | 0 | High | 0.93 |  |  | 5.2 | 97 | No | No | https://www.ahridirectory.org
RHEEM | RTGH-90DVLN-2 | ECOH180DVELP-2 | Instantaneous Gas-fired Water Heater | 0 | High | 0.93 |  |  | 5.2 | 97 | No | No | https://www.ahridirectory.org
RHEEM | RTGH-90DVLN-2 | CECOH180DVLP-2 | Instantaneous Gas-fired Water Heater | 0 | High | 0.93 |  |  | 5.2 | 97 | No | No | https://www.ahridirectory.org
RHEEM | RTGH-95DVLN-2 | RTGH-95DVLN-2 | Instantaneous Gas-fired Water Heater | 0 | High | 0.93 |  |  | 5.7 | 97 | No | No | https://www.ahridirectory.org
RHEEM | RTGH-84DVLN-2 | CECOH160DVLN-2 | Instantaneous Gas-fired Water Heater | 0 | High | 0.93 |  |  | 4.6 | 97 | No | No | https://www.ahridirectory.org
RHEEM | RTGH-90DVLN-2 | ECOH180DVLP-2 | Instantaneous Gas-fired Water Heater | 0 | High | 0.93 |  |  | 5.2 | 97 | No | No | https://www.ahridirectory.org
RHEEM | RTGH-90DVLN-2 | ECOH180DVELN-2 | Instantaneous Gas-fired Water Heater | 0 | High | 0.93 |  |  | 5.2 | 97 | No | No | https://www.ahridirectory.org
RHEEM | RTGH-90DVLN-2 | ECOH180DVLN-2 | Instantaneous Gas-fired Water Heater | 0 | High | 0.93 |  |  | 5.2 | 97 | No | No | https://www.ahridirectory.org
RHEEM | RTGH-84DVLN-2 | RTGH-84DVLP-2 | Instantaneous Gas-fired Water Heater | 0 | High | 0.93 |  |  | 4.6 | 97 | No | No | https://www.ahridirectory.org
RHEEM | RTGH-68XLN-2 | RTGH-68XLN-2 | Instantaneous Gas-fired Water Heater | 0 | Medium | 0.91 |  |  | 3.6 | 95 | No | No | https://www.ahridirectory.org
RHEEM | RTGH-84DVLN-2 | ECOH160DVLN-2 | Instantaneous Gas-fired Water Heater | 0 | High | 0.93 |  |  | 4.6 | 97 | No | No | https://www.ahridirectory.org
RHEEM | RTGH-84DVLN-2 | DCRTGH84DVLP-2 | Instantaneous Gas-fired Water Heater | 0 | High | 0.93 |  |  | 4.6 | 97 | No | No | https://www.ahridirectory.org
RHEEM | RTGH-68DVLN-2 | RTGH-68DVLN-2 | Instantaneous Gas-fired Water Heater | 0 | Medium | 0.91 |  |  | 3.5 | 96 | No | No | https://www.ahridirectory.org
RHEEM | RTGH-68DVLN-2 | RTGH-68DVLP-2 | Instantaneous Gas-fired Water Heater | 0 | Medium | 0.91 |  |  | 3.5 | 96 | No | No | https://www.ahridirectory.org
RHEEM | RTG-70XLN-1 | ECO160XLP3-1 | Instantaneous Gas-fired Water Heater | 0 | Medium | 0.81 |  |  | 4 | 84 | No | No | https://www.ahridirectory.org
RHEEM | RTG-70XLN-1 | RTG-70XLN-1 | Instantaneous Gas-fired Water Heater | 0 | Medium | 0.81 |  |  | 4 | 84 | No | No | https://www.ahridirectory.org
RHEEM | RTG-70XLN-1 | ECO160XLN3-1 | Instantaneous Gas-fired Water Heater | 0 | Medium | 0.81 |  |  | 4 | 84 | No | No | https://www.ahridirectory.org
RHEEM | RTG-70DVLN-1 | ECO160DVLN3-1 | Instantaneous Gas-fired Water Heater | 0 | High | 0.82 |  |  | 4.1 | 85 | No | No | https://www.ahridirectory.org
RHEEM | RTG-70DVLN-1 | RTG-70DVLNWA-1 | Instantaneous Gas-fired Water Heater | 0 | High | 0.82 |  |  | 4.1 | 85 | No | No | https://www.ahridirectory.org
RHEEM | RTG-70DVLN-1 | ECO160DVLP3-1 | Instantaneous Gas-fired Water Heater | 0 | High | 0.82 |  |  | 4.1 | 85 | No | No | https://www.ahridirectory.org
RHEEM | RTG-70DVLN-1 | RTG-70DVLN-1 | Instantaneous Gas-fired Water Heater | 0 | High | 0.82 |  |  | 4.1 | 85 | No | No | https://www.ahridirectory.org
RHEEM | RTG-95DVLN-1 | RTG-RC95DVLP-1 | Instantaneous Gas-fired Water Heater | 0 | High | 0.82 |  |  | 5 | 83 | No | No | https://www.ahridirectory.org
RHEEM | RTG-95DVLN-1 | RTG-RC95DVLPWA-1 | Instantaneous Gas-fired Water Heater | 0 | High | 0.82 |  |  | 5 | 83 | No | No | https://www.ahridirectory.org
RHEEM | RTG-95DVLN-1 | RTG-RC95DVLN-1 | Instantaneous Gas-fired Water Heater | 0 | High | 0.82 |  |  | 5 | 83 | No | No | https://www.ahridirectory.org
RHEEM | RTG-95DVLN-1 | RTG-RC95DVLNWA-1 | Instantaneous Gas-fired Water Heater | 0 | High | 0.82 |  |  | 5 | 83 | No | No | https://www.ahridirectory.org
RHEEM | RTG-95DVLN-1 | RTG-95DVELP-1 | Instantaneous Gas-fired Water Heater | 0 | High | 0.82 |  |  | 5 | 84 | No | No | https://www.ahridirectory.org
RHEEM | RTG-95DVLN-1 | RTG-95DVELN-1 | Instantaneous Gas-fired Water Heater | 0 | High | 0.82 |  |  | 5 | 84 | No | No | https://www.ahridirectory.org
RHEEM | RTG-84DVLNWA-1 | RTG-84XLPWA-1 | Instantaneous Gas-fired Water Heater | 0 | High | 0.82 |  |  | 4.5 | 85 | No | No | https://www.ahridirectory.org
RHEEM | RTG-84XLN-1 | RTG-84XLN-1 | Instantaneous Gas-fired Water Heater | 0 | High | 0.81 |  |  | 4.5 | 83 | No | No | https://www.ahridirectory.org
RHEEM | RTG-95XLN-1 | RTG-95XLN-1 | Instantaneous Gas-fired Water Heater | 0 | High | 0.81 |  |  | 4.9 | 83 | No | No | https://www.ahridirectory.org
RHEEM | RTG-84DVLNWA-1 | RTG-84DVLPWA-1 | Instantaneous Gas-fired Water Heater | 0 | High | 0.82 |  |  | 4.5 | 85 | No | No | https://www.ahridirectory.org
RHEEM | RTG-84DVLN-1 | RTG-84DVLN-1 | Instantaneous Gas-fired Water Heater | 0 | High | 0.82 |  |  | 4.5 | 84 | No | No | https://www.ahridirectory.org
RHEEM | RTG-84DVLNWA-1 | RTG-84DVLNWA-1 | Instantaneous Gas-fired Water Heater | 0 | High | 0.82 |  |  | 4.5 | 85 | No | No | https://www.ahridirectory.org
RHEEM | RTG-95DVLN-1 | RTG-95DVLN-1 | Instantaneous Gas-fired Water Heater | 0 | High | 0.82 |  |  | 5 | 84 | No | No | https://www.ahridirectory.org
RHEEM | RTG-95DVLN-1 | RTG-95DVLP-1 | Instantaneous Gas-fired Water Heater | 0 | High | 0.82 |  |  | 5 | 84 | No | No | https://www.ahridirectory.org
RHEEM | PRO+G40S-40N RH67 PD | XG40S12DM40U0W | Gas-fired Storage Water Heater | 39 | Medium | 0.65 |  | 69 |  | 75 | No | No | https://www.ahridirectory.org
RHEEM | PRO+G40S-40N RH67 PD | PRO+G40S-36P RH67 PD | Gas-fired Storage Water Heater | 39 | Medium | 0.65 |  | 69 |  | 75 | No | No | https://www.ahridirectory.org
RHEEM | PRO+G40S-40N RH67 PD | PRO+G40S-40N RH67 PD | Gas-fired Storage Water Heater | 39 | Medium | 0.65 |  | 69 |  | 75 | No | No | https://www.ahridirectory.org
RHEEM | RTGH-95DVLN-2 | DCRTGH95DVELP-2 | Instantaneous Gas-fired Water Heater | 0 | High | 0.93 |  |  | 5.7 | 97 | No | No | https://www.ahridirectory.org
RHEEM | PROG30-30N RH63 MH DV | PROG30-30N RH63 MH DV | Gas-fired Storage Water Heater | 29 | Low | 0.57 |  | 46 |  | 78 | No | No | https://www.ahridirectory.org
RHEEM | PROG30-30N RH63 MH DV | XG30T06MD30U1 | Gas-fired Storage Water Heater | 29 | Low | 0.57 |  | 46 |  | 78 | No | No | https://www.ahridirectory.org
RHEEM | PROG40-36N RH62 MH DVX | PROG40-36N RH62 MH DVX | Gas-fired Storage Water Heater | 38 | Medium | 0.6 |  | 63 |  | 74 | No | No | https://www.ahridirectory.org
RHEEM | RTGH-95DVLN-2 | DCRTGH95DVELN-2 | Instantaneous Gas-fired Water Heater | 0 | High | 0.93 |  |  | 5.7 | 97 | No | No | https://www.ahridirectory.org
RHEEM | RTGH-95DVLN-2 | CRTGH95DVELP-2 | Instantaneous Gas-fired Water Heater | 0 | High | 0.93 |  |  | 5.7 | 97 | No | No | https://www.ahridirectory.org
RHEEM | RTGH-95DVLN-2 | CRTGH95DVELN-2 | Instantaneous Gas-fired Water Heater | 0 | High | 0.93 |  |  | 5.7 | 97 | No | No | https://www.ahridirectory.org
RHEEM | RTGH-95DVLN-2 | CECOH200DVELP-2 | Instantaneous Gas-fired Water Heater | 0 | High | 0.93 |  |  | 5.7 | 97 | No | No | https://www.ahridirectory.org
RHEEM | PROE30 T2 RH95 | PRO+E30 T2 RH95 EC1 | Electric Storage Water Heater | 27 | Low | 0.92 |  | 44 |  | 98 | No | No | https://www.ahridirectory.org
RHEEM | RTGH-95DVLN-2 | CECOH200DVELN-2 | Instantaneous Gas-fired Water Heater | 0 | High | 0.93 |  |  | 5.7 | 97 | No | No | https://www.ahridirectory.org
RHEEM | PROG40S-36N RH67 PV | PROG40S-36N RH67 PV | Gas-fired Storage Water Heater | 39 | Medium | 0.65 |  | 66 |  | 74 | No | No | https://www.ahridirectory.org
RHEEM | PROG50-40N RH67 PDV | PROG50-40N RH67 PDV | Gas-fired Storage Water Heater | 47 | High | 0.69 |  | 82 |  | 81 | No | No | https://www.ahridirectory.org
RHEEM | PROG50-40N RH67 PDV | PROG50-40P RH67 PDV | Gas-fired Storage Water Heater | 47 | High | 0.69 |  | 82 |  | 81 | No | No | https://www.ahridirectory.org
RHEEM | 88H40* | 88H40DGR | Tabletop Water Heater | 36 | Low | 0.81 |  | 50 |  | 98 | No | No | https://www.ahridirectory.org
RHEEM | 88H40* | 1PZ87 | Tabletop Water Heater | 36 | Low | 0.81 |  | 50 |  | 98 | No | No | https://www.ahridirectory.org
RHEEM | RTGH-95DVLN-2 | CECOH200DVLP-2 | Instantaneous Gas-fired Water Heater | 0 | High | 0.93 |  |  | 5.7 | 97 | No | No | https://www.ahridirectory.org
RHEEM | PROE30 T2 RH95 | PROE30 T2 RH95 | Electric Storage Water Heater | 27 | Low | 0.92 |  | 44 |  | 98 | No | No | https://www.ahridirectory.org
RHEEM | XE50T12CS55U1 | XE50T12CS45U0 | Electric Storage Water Heater | 45 | Medium | 0.92 |  | 63 |  | 98 | No | No | https://www.ahridirectory.org
RHEEM | PROE30 T2 RH95 | 84X30-2 | Electric Storage Water Heater | 27 | Low | 0.92 |  | 44 |  | 98 | No | No | https://www.ahridirectory.org
RHEEM | PROE30 T2 RH95 | PROE30 T1 RH95 | Electric Storage Water Heater | 27 | Low | 0.92 |  | 44 |  | 98 | No | No | https://www.ahridirectory.org
RHEEM | PRO+E40 T2 RH95 EC2 | PRO+E40 T2 RH95 EC2 | Electric Storage Water Heater | 36 | Medium | 0.93 |  | 56 |  | 98 | No | No | https://www.ahridirectory.org
RHEEM | XE50M12CS55U1 | XE50M12CS45U0 | Electric Storage Water Heater | 45 | Medium | 0.92 |  | 63 |  | 98 | No | No | https://www.ahridirectory.org
RHEEM | PROE36 S2 RH95 | XE36S06ST45U0 | Electric Storage Water Heater | 33 | Low | 0.92 |  | 46 |  | 98 | No | No | https://www.ahridirectory.org
RHEEM | RTGH-95DVLN-2 | CECOH200DVLN-2 | Instantaneous Gas-fired Water Heater | 0 | High | 0.93 |  |  | 5.7 | 97 | No | No | https://www.ahridirectory.org
RHEEM | XE50M12CS55U1 | XE50M12CS55U1 | Electric Storage Water Heater | 45 | Medium | 0.92 |  | 63 |  | 98 | No | No | https://www.ahridirectory.org
RHEEM | PROE30 T2 RH95 | E30 2 RH95 | Electric Storage Water Heater | 27 | Low | 0.92 |  | 44 |  | 98 | No | No | https://www.ahridirectory.org
RHEEM | XE55T12CS55U0 | XE55T12CS55U0 | Electric Storage Water Heater | 55 | Medium | 0.92 |  | 72 |  | 98 | No | No | https://www.ahridirectory.org
RHEEM | PROE36 S2 RH95 | PROE36 S2 RH95 | Electric Storage Water Heater | 33 | Low | 0.92 |  | 46 |  | 98 | No | No | https://www.ahridirectory.org
RHEEM | PRO+E40 T2 RH95 EC2 | PROPE40 T2 RH95 EC2 | Electric Storage Water Heater | 36 | Medium | 0.93 |  | 56 |  | 98 | No | No | https://www.ahridirectory.org
RHEEM | PROG40S-40N RH62 | PRO+G40S-36P RH62 | Gas-fired Storage Water Heater | 39 | Medium | 0.58 |  | 66 |  | 75 | No | No | https://www.ahridirectory.org
RHEEM | PROE30 T2 RH95 | E30 2 RH95 (FEMA) | Electric Storage Water Heater | 27 | Low | 0.92 |  | 44 |  | 98 | No | No | https://www.ahridirectory.org
RHEEM | PROG40S-34N RH62 * | PROG40S-31P RH62 | Gas-fired Storage Water Heater | 38 | Medium | 0.59 |  | 65 |  | 75 | No | No | https://www.ahridirectory.org
RHEEM | PROG40S-40N RH62 | PROG40S-36P RH62 | Gas-fired Storage Water Heater | 39 | Medium | 0.58 |  | 66 |  | 75 | No | No | https://www.ahridirectory.org
RHEEM | XE50T12CS55U1 | XE50T12CS55U1 | Electric Storage Water Heater | 45 | Medium | 0.92 |  | 63 |  | 98 | No | No | https://www.ahridirectory.org
RHEEM | PRO+G50-40N RH67 PD | XG50T12DM40U0W | Gas-fired Storage Water Heater | 48 | High | 0.69 |  | 79 |  | 79 | No | No | https://www.ahridirectory.org
RHEEM | RTGH-95DVLN-2 | CRTGH-95DVLN-2 | Instantaneous Gas-fired Water Heater | 0 | High | 0.93 |  |  | 5.7 | 97 | No | No | https://www.ahridirectory.org
RHEEM | PROG40S-40N RH62 | PRO+G40S-40N RH62 | Gas-fired Storage Water Heater | 39 | Medium | 0.58 |  | 66 |  | 75 | No | No | https://www.ahridirectory.org
RHEEM | PROG50S-36N RH67 PV | PROG50S-32P RH67 PV | Gas-fired Storage Water Heater | 48 | High | 0.7 |  | 78 |  | 79 | No | No | https://www.ahridirectory.org
RHEEM | XE55T12CS55U0 | XE55T12CS45U0 | Electric Storage Water Heater | 55 | Medium | 0.92 |  | 72 |  | 98 | No | No | https://www.ahridirectory.org
RHEEM | PROE40 M2 RH95 | XE40M12CS55U1 | Electric Storage Water Heater | 36 | Medium | 0.93 |  | 55 |  | 98 | No | No | https://www.ahridirectory.org
RHEEM | PROE40 M2 RH95 | XE40M12CS45U0 | Electric Storage Water Heater | 36 | Medium | 0.93 |  | 55 |  | 98 | No | No | https://www.ahridirectory.org
RHEEM | PROG50S-36N RH67 PV | XG50S06PV36U0 | Gas-fired Storage Water Heater | 48 | High | 0.7 |  | 78 |  | 79 | No | No | https://www.ahridirectory.org
RHEEM | PROE50 T2 RH95 | PROE50 T2 RH95* | Electric Storage Water Heater | 45 | Medium | 0.92 |  | 51 |  | 98 | No | No | https://www.ahridirectory.org
RHEEM | RTGH-C95XLN | RTGH-CM95XLN | Instantaneous Gas-fired Water Heater | 0 | High | 0.93 |  |  | 5.6 | 96 | No | No | https://www.ahridirectory.org
RHEEM | RTG-95XLN-1 | RTG-95XELPWA-1 | Instantaneous Gas-fired Water Heater | 0 | High | 0.81 |  |  | 4.9 | 83 | No | No | https://www.ahridirectory.org
RHEEM | RTG-95DVLP | RTG-95DVLPWA-1 | Instantaneous Gas-fired Water Heater | 0 | High | 0.82 |  |  | 5 | 84 | No | No | https://www.ahridirectory.org
RHEEM | RTGH-C95XLN | RTGH-CM95XLP | Instantaneous Gas-fired Water Heater | 0 | High | 0.93 |  |  | 5.6 | 96 | No | No | https://www.ahridirectory.org
RHEEM | RTGH-84XLN-1 | RTGH-84XLN-1 | Instantaneous Gas-fired Water Heater | 0 | High | 0.93 |  |  | 4.5 | 96 | No | No | https://www.ahridirectory.org
RHEEM | RTG-95DVLN | RTG-95DVLNWA-1 | Instantaneous Gas-fired Water Heater | 0 | High | 0.82 |  |  | 5 | 84 | No | No | https://www.ahridirectory.org
RHEEM | RTGH-C95DVLP | RTGH-CM95DVLP | Instantaneous Gas-fired Water Heater | 0 | High | 0.93 |  |  | 5.7 | 96 | No | No | https://www.ahridirectory.org
RHEEM | RTGH-C95DVLN | RTGH-C95DVLN | Instantaneous Gas-fired Water Heater | 0 | High | 0.93 |  |  | 5.7 | 96 | No | No | https://www.ahridirectory.org
RHEEM | RTGH-C95XLN | RTGH-C95XLP | Instantaneous Gas-fired Water Heater | 0 | High | 0.93 |  |  | 5.6 | 96 | No | No | https://www.ahridirectory.org
RHEEM | RTG-95XLN-1 | RTG-95XELNWA-1 | Instantaneous Gas-fired Water Heater | 0 | High | 0.81 |  |  | 4.9 | 83 | No | No | https://www.ahridirectory.org
RHEEM | RTG-84DVLN-1 | RTG-84DVLP-1 | Instantaneous Gas-fired Water Heater | 0 | High | 0.82 |  |  | 4.5 | 85 | No | No | https://www.ahridirectory.org
RHEEM | RTG-95XLN-1 | RTG-95XELP-1 | Instantaneous Gas-fired Water Heater | 0 | High | 0.81 |  |  | 4.9 | 83 | No | No | https://www.ahridirectory.org
RHEEM | RTG-95XLN-1 | RTG-95XLP-1 | Instantaneous Gas-fired Water Heater | 0 | High | 0.81 |  |  | 4.9 | 83 | No | No | https://www.ahridirectory.org
RHEEM | RTGH-C95DVLP | RTGH-C95DVLP | Instantaneous Gas-fired Water Heater | 0 | High | 0.93 |  |  | 5.7 | 96 | No | No | https://www.ahridirectory.org
RHEEM | RTG-84XLN-1 | RTG-84XLP-1 | Instantaneous Gas-fired Water Heater | 0 | High | 0.81 |  |  | 4.5 | 83 | No | No | https://www.ahridirectory.org
RHEEM | PROE40 M2 RH95 | PROE40 M2 RH95 EC1 | Electric Storage Water Heater | 36 | Medium | 0.93 |  | 55 |  | 98 | No | No | https://www.ahridirectory.org
RHEEM | PROE40 M2 RH95 | PRO+E40 M2 RH95 EC1 | Electric Storage Water Heater | 36 | Medium | 0.93 |  | 55 |  | 98 | No | No | https://www.ahridirectory.org
RHEEM | PROE40 M2 RH95 | E40 1 RH95 | Electric Storage Water Heater | 36 | Medium | 0.93 |  | 55 |  | 98 | No | No | https://www.ahridirectory.org
RHEEM | PROE30 2 RH95 MH | E30 2 RH MH | Electric Storage Water Heater | 27 | Low | 0.92 |  | 47 |  | 98 | No | No | https://www.ahridirectory.org
RHEEM | PROE40 2 RH95 MH | E40 2 RH MH | Electric Storage Water Heater | 36 | Medium | 0.93 |  | 53 |  | 98 | No | No | https://www.ahridirectory.org
RHEEM | PROE30 T2 RH95 | E30 1 RH95 | Electric Storage Water Heater | 27 | Low | 0.92 |  | 46 |  | 98 | No | No | https://www.ahridirectory.org
RHEEM | PRO+G40-38U RH67 PD | PRO+G40-38U RH67 PD | Gas-fired Storage Water Heater | 38 | Medium | 0.64 |  | 67 |  | 75 | No | No | https://www.ahridirectory.org
RICHMOND | PROE50 M2 RH95 | 9EM50-DEL | Electric Storage Water Heater | 45 | Medium | 0.93 |  | 62 |  | 98 | No | No | https://www.ahridirectory.org
RICHMOND | PROE36 S2 RH95 | 6ES40-D | Electric Storage Water Heater | 33 | Low | 0.92 |  | 46 |  | 98 | No | No | https://www.ahridirectory.org
RICHMOND | PROE50 M2 RH95 | 9EM50-D | Electric Storage Water Heater | 45 | Medium | 0.93 |  | 62 |  | 98 | No | No | https://www.ahridirectory.org
RICHMOND | PROE40 M2 RH95 | 9EM40-DEL | Electric Storage Water Heater | 36 | Medium | 0.93 |  | 55 |  | 98 | No | No | https://www.ahridirectory.org
RICHMOND | PROE50 T2 RH95 | 9ER50-DEL * | Electric Storage Water Heater | 45 | Medium | 0.93 |  | 63 |  | 98 | No | No | https://www.ahridirectory.org
RICHMOND | PROE40 T2 RH95 | 6E40-D | Electric Storage Water Heater | 36 | Medium | 0.93 |  | 55 |  | 98 | No | No | https://www.ahridirectory.org
RICHMOND | PRO H50 T2 RH245 BM | 12E80-HP | Electric Storage Water Heater | 72 | High | 2.8 |  | 86 |  | 100 | No | No | https://www.ahridirectory.org
RICHMOND | PROE40 M2 RH95 | 6EM40-D | Electric Storage Water Heater | 36 | Medium | 0.93 |  | 55 |  | 98 | No | No | https://www.ahridirectory.org
MARATHON | MRG105245 | MRG105238 | Grid-Enabled Water Heater | 101 | High | 0.9 |  | 83 |  | 98 | No | No | https://www.ahridirectory.org
MARATHON | MRG105245 | MRG105245 | Grid-Enabled Water Heater | 101 | High | 0.9 |  | 83 |  | 98 | No | No | https://www.ahridirectory.org
MARATHON | MRG85245 | MRG85238 | Grid-Enabled Water Heater | 84 | High | 0.92 |  | 76 |  | 98 | No | No | https://www.ahridirectory.org
MARATHON | MRG85245 | MRG85245 | Grid-Enabled Water Heater | 84 | High | 0.92 |  | 77 |  | 98 | No | No | https://www.ahridirectory.org
ECOSMART | RTGH-90DVLN-2 | ESGH-90-DVLN-2 | Instantaneous Gas-fired Water Heater | 0 | High | 0.93 |  |  | 5.2 | 97 | No | No | https://www.ahridirectory.org
ECOSMART | RTGH-90DVLN-2 | ESGH-90-DVLP-2 | Instantaneous Gas-fired Water Heater | 0 | High | 0.93 |  |  | 5.2 | 97 | No | No | https://www.ahridirectory.org
ECOSMART | RTGH-95DVLN-2 | ESGH-95-DVLP-2 | Instantaneous Gas-fired Water Heater | 0 | High | 0.93 |  |  | 5.7 | 97 | No | No | https://www.ahridirectory.org
ECOSMART | RTGH-95DVLN-2 | ESGH-95-DVLN-2 | Instantaneous Gas-fired Water Heater | 0 | High | 0.93 |  |  | 5.7 | 97 | No | No | https://www.ahridirectory.org
ECOSMART | RTGH-84DVLN-2 | ESGH-84-DVLP-2 | Instantaneous Gas-fired Water Heater | 0 | High | 0.93 |  |  | 4.6 | 97 | No | No | https://www.ahridirectory.org
ECOSMART | RTGH-84DVLN-2 | ESGH-84-DVLN-2 | Instantaneous Gas-fired Water Heater | 0 | High | 0.93 |  |  | 4.6 | 97 | No | No | https://www.ahridirectory.org
ECOSMART | RTG-84DVLNWA-1 | ESGH-84-DVLN-1 | Instantaneous Gas-fired Water Heater | 0 | High | 0.93 |  |  | 4.6 | 96 | No | No | https://www.ahridirectory.org
ECOSMART | RTG-84DVLNWA-1 | ESGH-84-DVLP-1 | Instantaneous Gas-fired Water Heater | 0 | High | 0.93 |  |  | 4.6 | 96 | No | No | https://www.ahridirectory.org
ECOSMART | RTG-95DVLN-1 | ESG-95-DVLP-1 | Instantaneous Gas-fired Water Heater | 0 | High | 0.82 |  |  | 5 | 84 | No | No | https://www.ahridirectory.org
ECOSMART | RTG-95DVLN-1 | ESG-95-DVLN-1 | Instantaneous Gas-fired Water Heater | 0 | High | 0.82 |  |  | 5 | 84 | No | No | https://www.ahridirectory.org
ECOSMART | RTGH-95XLN-2 | ESGH-95-XLN-2 | Instantaneous Gas-fired Water Heater | 0 | High | 0.93 |  |  | 5.6 | 96 | No | No | https://www.ahridirectory.org
ECOSMART | RTGH-95XLN-2 | ESGH-95-XLP-2 | Instantaneous Gas-fired Water Heater | 0 | High | 0.93 |  |  | 5.6 | 96 | No | No | https://www.ahridirectory.org
ECOSMART | RTGH-90XLN-2 | ESGH-90-XLP-2 | Instantaneous Gas-fired Water Heater | 0 | High | 0.93 |  |  | 5.2 | 95 | No | No | https://www.ahridirectory.org
ECOSMART | RTGH-84XLN-2 | ESGH-84-XLP-2 | Instantaneous Gas-fired Water Heater | 0 | High | 0.93 |  |  | 4.5 | 96 | No | No | https://www.ahridirectory.org
ECOSMART | RTGH-84XLN-2 | ESGH-84-XLN-2 | Instantaneous Gas-fired Water Heater | 0 | High | 0.93 |  |  | 4.5 | 96 | No | No | https://www.ahridirectory.org
ECOSMART | RTGH-90XLN-2 | ESGH-90-XLN-2 | Instantaneous Gas-fired Water Heater | 0 | High | 0.93 |  |  | 5.2 | 95 | No | No | https://www.ahridirectory.org
ECOSMART | RTG-95XLN-1 | ESG-95-XLP-1 | Instantaneous Gas-fired Water Heater | 0 | High | 0.81 |  |  | 4.9 | 83 | No | No | https://www.ahridirectory.org
ECOSMART | RTGH-90XLN-1 | ESGH-90-XLP-1 | Instantaneous Gas-fired Water Heater | 0 | High | 0.93 |  |  | 5.2 | 95 | No | No | https://www.ahridirectory.org
ECOSMART | RTG-84XLN-1 | ESG-84-XLP-1 | Instantaneous Gas-fired Water Heater | 0 | High | 0.81 |  |  | 4.5 | 83 | No | No | https://www.ahridirectory.org
ECOSMART | RTGH-C95DVLP | ESGH-95-DVLP-1 | Instantaneous Gas-fired Water Heater | 0 | High | 0.93 |  |  | 5.7 | 96 | No | No | https://www.ahridirectory.org
ECOSMART | RTGH-C95XLN | ESGH-95-XLN-1 | Instantaneous Gas-fired Water Heater | 0 | High | 0.93 |  |  | 5.6 | 96 | No | No | https://www.ahridirectory.org
ECOSMART | RTG-84DVLN-1 | ESG-84-DVLP-1 | Instantaneous Gas-fired Water Heater | 0 | High | 0.82 |  |  | 4.5 | 85 | No | No | https://www.ahridirectory.org
ECOSMART | RTG-95XLN-1 | ESG-95-XLN-1 | Instantaneous Gas-fired Water Heater | 0 | High | 0.81 |  |  | 4.9 | 83 | No | No | https://www.ahridirectory.org
ECOSMART | RTGH-C95DVLP | ESGH-95-DVLN-1 | Instantaneous Gas-fired Water Heater | 0 | High | 0.93 |  |  | 5.7 | 96 | No | No | https://www.ahridirectory.org
ECOSMART | RTGH-84XLN-1 | ESGH-84-XLN-1 | Instantaneous Gas-fired Water Heater | 0 | High | 0.93 |  |  | 4.5 | 96 | No | No | https://www.ahridirectory.org
ECOSMART | RMTGH90DVLN-1 | ESGH-90-DVLP-1 | Instantaneous Gas-fired Water Heater | 0 | High | 0.93 |  |  | 5.2 | 95 | No | No | https://www.ahridirectory.org
ECOSMART | RTGH-84XLN-1 | ESGH-84-XLP-1 | Instantaneous Gas-fired Water Heater | 0 | High | 0.93 |  |  | 4.5 | 96 | No | No | https://www.ahridirectory.org
ECOSMART | RTGH-90XLN-1 | ESGH-90-XLN-1 | Instantaneous Gas-fired Water Heater | 0 | High | 0.93 |  |  | 5.2 | 95 | No | No | https://www.ahridirectory.org
ECOSMART | RTG-84DVLN-1 | ESG-84-DVLN-1 | Instantaneous Gas-fired Water Heater | 0 | High | 0.82 |  |  | 4.5 | 85 | No | No | https://www.ahridirectory.org
ECOSMART | RMTGH90DVLN-1 | ESGH-90-DVLN-1 | Instantaneous Gas-fired Water Heater | 0 | High | 0.93 |  |  | 5.2 | 95 | No | No | https://www.ahridirectory.org
ECOSMART | RTG-95XLN-1 | ESG-95-XLN-1-1 | Instantaneous Gas-fired Water Heater | 0 | High | 0.82 |  |  | 4.5 | 85 | No | No | https://www.ahridirectory.org
ECOSMART | RTGH-C95XLN | ESGH-95-XLP-1 | Instantaneous Gas-fired Water Heater | 0 | High | 0.93 |  |  | 5.6 | 96 | No | No | https://www.ahridirectory.org
SURE COMFORT | PROG40-36N RH62 | 3G40-36F3 | Gas-fired Storage Water Heater | 38 | Medium | 0.58 |  | 64 |  | 74 | No | No | https://www.ahridirectory.org
SURE COMFORT | SCG40T03ST34U1 | SCG40T03ST34U1 | Gas-fired Storage Water Heater | 38 | Medium | 0.59 |  | 67 |  | 78 | No | No | https://www.ahridirectory.org
SURE COMFORT | PROG40-38U RH62 EC1* | SCG40T03UN38U* | Gas-fired Storage Water Heater | 38 | Medium | 0.58 |  | 71 |  | 76 | No | No | https://www.ahridirectory.org
RUUD | RTG-84XLN | RUTG-84XLNWA-1 | Instantaneous Gas-fired Water Heater | 0 | High | 0.81 |  |  | 4.5 | 83 | No | No | https://www.ahridirectory.org
RUUD | RTG-95XLN-1 | RUTG-95XELPWA-1 | Instantaneous Gas-fired Water Heater | 0 | High | 0.81 |  |  | 4.9 | 83 | No | No | https://www.ahridirectory.org
RUUD | RTG-84XLP | RUTG-84XLP-1 | Instantaneous Gas-fired Water Heater | 0 | High | 0.81 |  |  | 4.5 | 83 | No | No | https://www.ahridirectory.org
RUUD | PROE40 M2 RH95 | PROE40 M2 RU95 EC1 | Electric Storage Water Heater | 36 | Medium | 0.93 |  | 55 |  | 98 | No | No | https://www.ahridirectory.org
RUUD | PROE40 M2 RH95 | PROE40 M2 RU95 | Electric Storage Water Heater | 36 | Medium | 0.93 |  | 55 |  | 98 | No | No | https://www.ahridirectory.org
RUUD | PROE40 M2 RH95 | PROE40 M1 RU95 | Electric Storage Water Heater | 36 | Medium | 0.93 |  | 55 |  | 98 | No | No | https://www.ahridirectory.org
RUUD | PROE40 M2 RH95 | PRO+E40 M2 RU95 EC1 | Electric Storage Water Heater | 36 | Medium | 0.93 |  | 55 |  | 98 | No | No | https://www.ahridirectory.org
RUUD | PROPH50 T2 RH350 D | PRO H65 T2 RU350BM | Electric Storage Water Heater | 59 | High | 3.7 |  | 75 |  | 100 | No | No | https://www.ahridirectory.org
RUUD | PRO+G40-38U RH67 PD | PROUG40-38U RU67 PD | Gas-fired Storage Water Heater | 38 | Medium | 0.64 |  | 67 |  | 75 | No | No | https://www.ahridirectory.org
RUUD | RTG-95XLN-1 | RUTG-95XELNWA-1 | Instantaneous Gas-fired Water Heater | 0 | High | 0.81 |  |  | 4.9 | 83 | No | No | https://www.ahridirectory.org
RUUD | RTG-84DVLP | RUTG-84DVLP-1 | Instantaneous Gas-fired Water Heater | 0 | High | 0.82 |  |  | 4.5 | 85 | No | No | https://www.ahridirectory.org
RUUD | RTG-84XLN-1 | RUTG-84XLPWA-1 | Instantaneous Gas-fired Water Heater | 0 | High | 0.81 |  |  | 4.5 | 85 | No | No | https://www.ahridirectory.org
RUUD | RTG-95XLN | RUTG-95XLN-1 | Instantaneous Gas-fired Water Heater | 0 | High | 0.81 |  |  | 4.9 | 83 | No | No | https://www.ahridirectory.org
RUUD | RTG-84DVLP | RUTG-84DVLPWA-1 | Instantaneous Gas-fired Water Heater | 0 | High | 0.82 |  |  | 4.5 | 85 | No | No | https://www.ahridirectory.org
RUUD | RTG-84XLN | RUTG-84XLN-1 | Instantaneous Gas-fired Water Heater | 0 | High | 0.81 |  |  | 4.5 | 83 | No | No | https://www.ahridirectory.org
RUUD | RTG-95XLN-1 | RUTG-95XELN-1 | Instantaneous Gas-fired Water Heater | 0 | High | 0.81 |  |  | 4.9 | 83 | No | No | https://www.ahridirectory.org
RUUD | RTG-95XLP | RUTG-95XLPWA-1 | Instantaneous Gas-fired Water Heater | 0 | High | 0.81 |  |  | 4.9 | 83 | No | No | https://www.ahridirectory.org
RUUD | RTG-95XLN-1 | RUTG-95XELP-1 | Instantaneous Gas-fired Water Heater | 0 | High | 0.81 |  |  | 4.9 | 83 | No | No | https://www.ahridirectory.org
RUUD | RTG-95XLP | RUTG-95XLP-1 | Instantaneous Gas-fired Water Heater | 0 | High | 0.81 |  |  | 4.9 | 83 | No | No | https://www.ahridirectory.org
RUUD | RTG-95DVLP | RUTG-95DVLPWA-1 | Instantaneous Gas-fired Water Heater | 0 | High | 0.82 |  |  | 5 | 84 | No | No | https://www.ahridirectory.org
RUUD | RTG-95DVLP | RUTG-95DVLP-1 | Instantaneous Gas-fired Water Heater | 0 | High | 0.82 |  |  | 5 | 84 | No | No | https://www.ahridirectory.org
RUUD | RTG-95XLN | RUTG-95XLNWA-1 | Instantaneous Gas-fired Water Heater | 0 | High | 0.81 |  |  | 4.9 | 83 | No | No | https://www.ahridirectory.org
RUUD | PROE30 T2 RH95 | M3E30-2 | Electric Storage Water Heater | 27 | Low | 0.92 |  | 44 |  | 98 | No | No | https://www.ahridirectory.org
RUUD | PROG40S-40N RH62 | PROG40S-36P RU62 | Gas-fired Storage Water Heater | 39 | Medium | 0.58 |  | 66 |  | 75 | No | No | https://www.ahridirectory.org
RUUD | PROG40S-40N RH62 | PRO+G40S-40N RU62 | Gas-fired Storage Water Heater | 39 | Medium | 0.58 |  | 66 |  | 75 | No | No | https://www.ahridirectory.org
RUUD | PROE30 T2 RH95 | PRO+E30 T2 RU95 EC1 | Electric Storage Water Heater | 27 | Low | 0.92 |  | 44 |  | 98 | No | No | https://www.ahridirectory.org
RUUD | PROG40S-40N RH62 | PRO+G40S-36P RU62 | Gas-fired Storage Water Heater | 39 | Medium | 0.58 |  | 66 |  | 75 | No | No | https://www.ahridirectory.org
RUUD | PROE30 T2 RH95 | PROE30 T1 RU95 | Electric Storage Water Heater | 27 | Low | 0.92 |  | 44 |  | 98 | No | No | https://www.ahridirectory.org
RUUD | PROG50S-36N RH67 PV | PROG50S-36N RU67 PV | Gas-fired Storage Water Heater | 48 | High | 0.7 |  | 80 |  | 78 | No | No | https://www.ahridirectory.org
RUUD | PROG40S-36N RH67 PV | PROG40S-36N RU67 PV | Gas-fired Storage Water Heater | 39 | Medium | 0.65 |  | 66 |  | 74 | No | No | https://www.ahridirectory.org
RUUD | PRO+G40S-40N RH67 PD | PRO+G40S-40N RU67 PD | Gas-fired Storage Water Heater | 39 | Medium | 0.65 |  | 69 |  | 75 | No | No | https://www.ahridirectory.org
RUUD | RTG-95DVLN-1 | RUTG-RC95DVLPWA-1 | Instantaneous Gas-fired Water Heater | 0 | High | 0.82 |  |  | 5 | 83 | No | No | https://www.ahridirectory.org
RUUD | RTG-95DVLN-1 | RUTG-95DVELN-1 | Instantaneous Gas-fired Water Heater | 0 | High | 0.82 |  |  | 5 | 84 | No | No | https://www.ahridirectory.org
RUUD | PRO+E40 T2 RH95 EC2 | PROUE40 T2 RU95 EC2 | Electric Storage Water Heater | 36 | Medium | 0.93 |  | 56 |  | 98 | No | No | https://www.ahridirectory.org
RUUD | PRO+G50-40N RH67 PD | PROUG50-36P RU67 PD | Gas-fired Storage Water Heater | 48 | High | 0.69 |  | 79 |  | 79 | No | No | https://www.ahridirectory.org
RUUD | PROG50-40N RH67 PDV | PROG50-40P RU67 PDV | Gas-fired Storage Water Heater | 47 | High | 0.69 |  | 82 |  | 81 | No | No | https://www.ahridirectory.org
RUUD | PROE30 T2 RH95 | PROE30 T2 RU95 EC1 | Electric Storage Water Heater | 27 | Low | 0.92 |  | 44 |  | 98 | No | No | https://www.ahridirectory.org
RUUD | PROG50-40N RH67 PDV | PROG50-40N RU67 PDV | Gas-fired Storage Water Heater | 47 | High | 0.69 |  | 82 |  | 81 | No | No | https://www.ahridirectory.org
RUUD | PRO+G40S-40N RH67 PD | PRO+G40S-36P RU67 PD | Gas-fired Storage Water Heater | 39 | Medium | 0.65 |  | 69 |  | 75 | No | No | https://www.ahridirectory.org
RUUD | RTGH-84DVLN-2 | RUTGH-84DVLP-2 | Instantaneous Gas-fired Water Heater | 0 | High | 0.93 |  |  | 4.6 | 97 | No | No | https://www.ahridirectory.org
RUUD | RTGH-68XLN-2 | RUTGH-68XLN-2 | Instantaneous Gas-fired Water Heater | 0 | Medium | 0.91 |  |  | 3.6 | 95 | No | No | https://www.ahridirectory.org
RUUD | RTGH-68DVLN-2 | RUTGH-68DVLN-2 | Instantaneous Gas-fired Water Heater | 0 | Medium | 0.91 |  |  | 3.5 | 96 | No | No | https://www.ahridirectory.org
RUUD | RTGH-68DVLN-2 | RUTGH-68DVLP-2 | Instantaneous Gas-fired Water Heater | 0 | Medium | 0.91 |  |  | 3.5 | 96 | No | No | https://www.ahridirectory.org
RUUD | RTGH-68XLN-2 | RUTGH-68XLP-2 | Instantaneous Gas-fired Water Heater | 0 | Medium | 0.91 |  |  | 3.6 | 95 | No | No | https://www.ahridirectory.org
RUUD | PRO+G50-38U RH67 PD* | PROUG50-38U RU67 PD* | Gas-fired Storage Water Heater | 48 | High | 0.68 |  | 86 |  | 78 | No | No | https://www.ahridirectory.org
RUUD | RTGH-95DVLN-2 | RUTGH-95DVLP-2 | Instantaneous Gas-fired Water Heater | 0 | High | 0.93 |  |  | 5.7 | 97 | No | No | https://www.ahridirectory.org
RUUD | RTGH-95DVLN-2 | RUTGH-95DVELP-2 | Instantaneous Gas-fired Water Heater | 0 | High | 0.93 |  |  | 5.7 | 97 | No | No | https://www.ahridirectory.org
RUUD | RTGH-90DVLN-2 | RUTGH-90DVLP-2 | Instantaneous Gas-fired Water Heater | 0 | High | 0.93 |  |  | 5.2 | 97 | No | No | https://www.ahridirectory.org
RUUD | RTGH-90DVLN-2 | RUTGH-90DVLN-2 | Instantaneous Gas-fired Water Heater | 0 | High | 0.93 |  |  | 5.2 | 97 | No | No | https://www.ahridirectory.org
RUUD | RTGH-84XLN-2 | RUTGH-84XLN-2 | Instantaneous Gas-fired Water Heater | 0 | High | 0.93 |  |  | 4.5 | 96 | No | No | https://www.ahridirectory.org
RUUD | RTGH-84XLN-2 | RUTGH-84XLP-2 | Instantaneous Gas-fired Water Heater | 0 | High | 0.93 |  |  | 4.5 | 96 | No | No | https://www.ahridirectory.org
RUUD | RTGH-90XLN-2 | RUTGH-90XLN-2 | Instantaneous Gas-fired Water Heater | 0 | High | 0.93 |  |  | 5.2 | 95 | No | No | https://www.ahridirectory.org
RUUD | RTGH-90XLN-2 | RUTGH-90XLP-2 | Instantaneous Gas-fired Water Heater | 0 | High | 0.93 |  |  | 5.2 | 95 | No | No | https://www.ahridirectory.org
RUUD | RTGH-95XLN-2 | RUTGH-95XLP-2 | Instantaneous Gas-fired Water Heater | 0 | High | 0.93 |  |  | 5.6 | 96 | No | No | https://www.ahridirectory.org
RUUD | PROG50-38U RH67 PV* | PROG50-38U RU67 PV* | Gas-fired Storage Water Heater | 48 | High | 0.68 |  | 86 |  | 77 | No | No | https://www.ahridirectory.org
RUUD | PROG29-30U RH63 EC1* | M4-30FN* | Gas-fired Storage Water Heater | 28 | Medium | 0.6 |  | 51 |  | 78 | No | No | https://www.ahridirectory.org
RUUD | PROG40-38U RH62 EC1* | PRO+G40-38U RU62 EC1* | Gas-fired Storage Water Heater | 38 | Medium | 0.58 |  | 71 |  | 76 | No | No | https://www.ahridirectory.org
RUUD | PROG40-38U RH62 EC1* | M4-40FN* | Gas-fired Storage Water Heater | 38 | Medium | 0.58 |  | 71 |  | 76 | No | No | https://www.ahridirectory.org
RUUD | PROG29-30U RH63 EC1* | PRO+G29-30U RU63 EC1* | Gas-fired Storage Water Heater | 28 | Medium | 0.6 |  | 51 |  | 78 | No | No | https://www.ahridirectory.org
RUUD | PROG29-30U RH63 EC1* | PROG29-30U RU63 EC1* | Gas-fired Storage Water Heater | 28 | Medium | 0.6 |  | 51 |  | 78 | No | No | https://www.ahridirectory.org
RUUD | RTGH-95DVLN-2 | CRUTGH-95DVLP-2 | Instantaneous Gas-fired Water Heater | 0 | High | 0.93 |  |  | 5.7 | 97 | No | No | https://www.ahridirectory.org
RUUD | PROG50-38U RH60 EC1* | PROG50-38U RU60 EC1* | Gas-fired Storage Water Heater | 48 | High | 0.63 |  | 86 |  | 83 | No | No | https://www.ahridirectory.org
RUUD | PROG40-38U RH62 EC1* | PRO+G40-38U RU62 EC1 TT* | Gas-fired Storage Water Heater | 38 | Medium | 0.58 |  | 71 |  | 76 | No | No | https://www.ahridirectory.org
RUUD | PROG40-38U RH62 EC1* | PROG40-38U RU62 EC1 TT* | Gas-fired Storage Water Heater | 38 | Medium | 0.58 |  | 71 |  | 76 | No | No | https://www.ahridirectory.org
RUUD | PROG50-38U RH60 EC1* | PROG50-38U RU60 EC1 TT* | Gas-fired Storage Water Heater | 48 | High | 0.63 |  | 86 |  | 83 | No | No | https://www.ahridirectory.org
RUUD | PROG50-38U RH60 EC1* | M4-50FN* | Gas-fired Storage Water Heater | 48 | High | 0.63 |  | 86 |  | 83 | No | No | https://www.ahridirectory.org
RUUD | PROG50-38U RH60 EC1* | PRO+G50-38U RU62 EC1* | Gas-fired Storage Water Heater | 48 | High | 0.63 |  | 86 |  | 83 | No | No | https://www.ahridirectory.org
RUUD | PROG50-38U RH62 EC1* | PROG50-38U RU62 EC1* | Gas-fired Storage Water Heater | 48 | High | 0.64 |  | 84 |  | 79 | No | No | https://www.ahridirectory.org
RUUD | PROG39S-38U RH62 EC1* | M4-40SFN* | Gas-fired Storage Water Heater | 37 | Medium | 0.59 |  | 68 |  | 75 | No | No | https://www.ahridirectory.org
RUUD | PROG50S-40U RH60 EC1* | PROG50S-40U RU60 EC1* | Gas-fired Storage Water Heater | 48 | High | 0.63 |  | 85 |  | 83 | No | No | https://www.ahridirectory.org
RUUD | PROG50-38U RH62 EC1* | PRO+G50-38U RU62 EC1 TT* | Gas-fired Storage Water Heater | 48 | High | 0.64 |  | 84 |  | 79 | No | No | https://www.ahridirectory.org
RUUD | PROG39S-38U RH62 EC1* | PROG39S-38U RU62 EC1* | Gas-fired Storage Water Heater | 37 | Medium | 0.59 |  | 68 |  | 75 | No | No | https://www.ahridirectory.org
RUUD | PRO+G55-45U RH59 EC1* | PRO+G55-45U RU59 EC1* | Gas-fired Storage Water Heater | 55 | High | 0.62 |  | 99 |  | 76 | No | No | https://www.ahridirectory.org
RUUD | RTGH-95XLN-2 | RUTGH-95XELN-2 | Instantaneous Gas-fired Water Heater | 0 | High | 0.93 |  |  | 5.6 | 96 | No | No | https://www.ahridirectory.org
RUUD | RTGH-95XLN-2 | RUTGH-95XELP-2 | Instantaneous Gas-fired Water Heater | 0 | High | 0.93 |  |  | 5.6 | 96 | No | No | https://www.ahridirectory.org
RUUD | RTGH-95XLN-2 | RUTGH-95XLN-2 | Instantaneous Gas-fired Water Heater | 0 | High | 0.93 |  |  | 5.6 | 96 | No | No | https://www.ahridirectory.org
HTP | EVR040*2X*** | EVR040*2X*** | Electric Storage Water Heater | 39 | Medium | 0.94 |  | 56 |  | 98 | No | No | https://www.ahridirectory.org
HTP | RT-199 | RT-199 | Instantaneous Gas-fired Water Heater | 1 | High | 0.96 |  |  | 5.9 | 99 | No | No | https://www.ahridirectory.org
HTP | EVR052*2X*** | EVR052*2X*** | Electric Storage Water Heater | 48 | Medium | 0.93 |  | 62 |  | 98 | No | No | https://www.ahridirectory.org
HTP | RT-199 | RTC-199 | Instantaneous Gas-fired Water Heater | 1 | High | 0.93 |  |  | 5.9 | 96 | No | No | https://www.ahridirectory.org
HTP | RT-199 | RTCO-199 | Instantaneous Gas-fired Water Heater | 1 | High | 0.93 |  |  | 5.9 | 96 | No | No | https://www.ahridirectory.org
HTP | RT-199 | RTO-199 | Instantaneous Gas-fired Water Heater | 1 | High | 0.96 |  |  | 5.9 | 99 | No | No | https://www.ahridirectory.org
HTP | EVG080****** | EVG080****** | Grid-Enabled Water Heater | 78 | High | 0.93 |  | 86 |  | 98 | No | No | https://www.ahridirectory.org
HTP | EVG115****** | EVG115****** | Grid-Enabled Water Heater | 111 | High | 0.9 |  | 101 |  | 98 | No | No | https://www.ahridirectory.org
HTP | RTP-180 | RTP-180 | Instantaneous Gas-fired Water Heater | 1 | High | 0.94 |  |  | 5.2 | 96 | No | No | https://www.ahridirectory.org
HTP | RT-150 | RT-150 | Instantaneous Gas-fired Water Heater | 1 | High | 0.93 |  |  | 4.5 | 95 | No | No | https://www.ahridirectory.org
HTP | RT-150 | RTO-150 | Instantaneous Gas-fired Water Heater | 1 | High | 0.93 |  |  | 4.5 | 95 | No | No | https://www.ahridirectory.org
HTP | RGH20-75F | RGH20-75F | Gas-fired Storage Water Heater | 20 | High | 0.88 |  | 127 |  | 98 | No | No | https://www.ahridirectory.org
HTP | EVG-100****** | EVG-100****** | Grid-Enabled Water Heater | 96 | High | 0.93 |  | 86 |  | 98 | No | No | https://www.ahridirectory.org
HTP | RGH40-75F | RGH40-75F | Gas-fired Storage Water Heater | 39 | High | 0.9 |  | 172 |  | 97 | No | No | https://www.ahridirectory.org
HTP | EVR020*1X*** | EVR020*1X*** | Electric Storage Water Heater | 20 | Low | 0.92 |  | 33 |  | 98 | No | No | https://www.ahridirectory.org
WESTINGHOUSE | RGH40-75F | WGRGH40**75F | Gas-fired Storage Water Heater | 39 | High | 0.9 |  | 172 |  | 97 | No | No | https://www.ahridirectory.org
WESTINGHOUSE | EVG-100****** | WEG100****** | Grid-Enabled Water Heater | 96 | High | 0.93 |  | 86 |  | 98 | No | No | https://www.ahridirectory.org
WESTINGHOUSE | RGH20-75F | WGRGH20**75F | Gas-fired Storage Water Heater | 20 | High | 0.88 |  | 127 |  | 98 | No | No | https://www.ahridirectory.org
WESTINGHOUSE | RT-150 | WGRTNG150 | Instantaneous Gas-fired Water Heater | 1 | High | 0.93 |  |  | 4.5 | 95 | No | No | https://www.ahridirectory.org
WESTINGHOUSE | RT-150 | WGRTLP150 | Instantaneous Gas-fired Water Heater | 1 | High | 0.93 |  |  | 4.5 | 95 | No | No | https://www.ahridirectory.org
WESTINGHOUSE | RT-150 | WGRTOLP150 | Instantaneous Gas-fired Water Heater | 1 | High | 0.93 |  |  | 4.5 | 95 | No | No | https://www.ahridirectory.org
WESTINGHOUSE | RT-150 | WGRTONG150 | Instantaneous Gas-fired Water Heater | 1 | High | 0.93 |  |  | 4.5 | 95 | No | No | https://www.ahridirectory.org
WESTINGHOUSE | EVG080****** | WEG080****** | Grid-Enabled Water Heater | 78 | High | 0.93 |  | 86 |  | 98 | No | No | https://www.ahridirectory.org
WESTINGHOUSE | EVG115****** | WEG115****** | Grid-Enabled Water Heater | 111 | High | 0.9 |  | 101 |  | 98 | No | No | https://www.ahridirectory.org
WESTINGHOUSE | RT-199 | WGRTONG199 | Instantaneous Gas-fired Water Heater | 1 | High | 0.96 |  |  | 5.9 | 99 | No | No | https://www.ahridirectory.org
WESTINGHOUSE | RT-199 | WGRTOLP199 | Instantaneous Gas-fired Water Heater | 1 | High | 0.96 |  |  | 5.9 | 99 | No | No | https://www.ahridirectory.org
WESTINGHOUSE | RT-199 | WGRTCONG199 | Instantaneous Gas-fired Water Heater | 1 | High | 0.93 |  |  | 5.9 | 96 | No | No | https://www.ahridirectory.org
WESTINGHOUSE | RT-199 | WGRTCOLP199 | Instantaneous Gas-fired Water Heater | 1 | High | 0.93 |  |  | 5.9 | 96 | No | No | https://www.ahridirectory.org
WESTINGHOUSE | RT-199 | WGRTCNG199 | Instantaneous Gas-fired Water Heater | 1 | High | 0.93 |  |  | 5.9 | 96 | No | No | https://www.ahridirectory.org
WESTINGHOUSE | RT-199 | WGRTCLP199 | Instantaneous Gas-fired Water Heater | 1 | High | 0.93 |  |  | 5.9 | 96 | No | No | https://www.ahridirectory.org
WESTINGHOUSE | EVR052*2X*** | WER052*2X*** | Electric Storage Water Heater | 48 | Medium | 0.93 |  | 62 |  | 98 | No | No | https://www.ahridirectory.org
WESTINGHOUSE | RT-199 | WGRTNG199 | Instantaneous Gas-fired Water Heater | 1 | High | 0.96 |  |  | 5.9 | 99 | No | No | https://www.ahridirectory.org
WESTINGHOUSE | RT-199 | WGRTLP199 | Instantaneous Gas-fired Water Heater | 1 | High | 0.96 |  |  | 5.9 | 99 | No | No | https://www.ahridirectory.org
WESTINGHOUSE | EVR040*2X*** | WER040*2X*** | Electric Storage Water Heater | 39 | Medium | 0.94 |  | 56 |  | 98 | No | No | https://www.ahridirectory.org
RHEEM | RTGH-RH10DVLN | RTGH-RH10DVLN | Instantaneous Gas-fired Water Heater | 1 | High | 0.94 |  |  | 5.2 | 96 | No | No | https://www.ahridirectory.org
RHEEM | RTGH-RH10DVLP | RTGH-RH10DVLP | Instantaneous Gas-fired Water Heater | 1 | High | 0.94 |  |  | 5.2 | 96 | No | No | https://www.ahridirectory.org
RHEEM | ECOH180DVRHLN | ECOH180DVRHLN | Instantaneous Gas-fired Water Heater | 1 | High | 0.94 |  |  | 5.2 | 96 | No | No | https://www.ahridirectory.org
RHEEM | ECOH180DVRHLP | ECOH180DVRHLP | Instantaneous Gas-fired Water Heater | 1 | High | 0.94 |  |  | 5.2 | 96 | No | No | https://www.ahridirectory.org
RUDD | RUTGH-RH10DVLN | RUTGH-RH10DVLN | Instantaneous Gas-fired Water Heater | 1 | High | 0.94 |  |  | 5.2 | 96 | No | No | https://www.ahridirectory.org
RUDD | RUTGH-RH10DVLP | RUTGH-RH10DVLP | Instantaneous Gas-fired Water Heater | 1 | High | 0.94 |  |  | 5.2 | 96 | No | No | https://www.ahridirectory.org
A. O. SMITH | GCF 40 100 | GCF 40 100 | Gas-fired Storage Water Heater | 38 | Medium | 0.64 |  | 70 |  | 73 | No | No | https://www.ahridirectory.org
A. O. SMITH | GCF 50 100 | GCF 50 100 | Gas-fired Storage Water Heater | 48 | High | 0.69 |  | 84 |  | 80 | No | No | https://www.ahridirectory.org
A. O. SMITH | GCFL 40 100 | GCFL 40 100 | Gas-fired Storage Water Heater | 38 | Medium | 0.66 |  | 65 |  | 77 | No | No | https://www.ahridirectory.org
A. O. SMITH | GCF 40 100 | GCF 40 101 | Gas-fired Storage Water Heater | 38 | Medium | 0.64 |  | 70 |  | 73 | No | No | https://www.ahridirectory.org
A. O. SMITH | GCF 50 100 | GCF 50 101 | Gas-fired Storage Water Heater | 48 | High | 0.69 |  | 84 |  | 80 | No | No | https://www.ahridirectory.org
A. O. SMITH | GCFL 40 100 | GCFL 40 101 | Gas-fired Storage Water Heater | 38 | Medium | 0.66 |  | 65 |  | 77 | No | No | https://www.ahridirectory.org
A. O. SMITH | UPVG6240T42NV | GPNH 40 100 | Gas-fired Storage Water Heater | 38 | High | 0.7 |  | 76 |  | 77 | No | No | https://www.ahridirectory.org
A. O. SMITH | UPVG6250T42NV | GPNH 50 100 | Gas-fired Storage Water Heater | 48 | Medium | 0.65 |  | 71 |  | 78 | No | No | https://www.ahridirectory.org
A. O. SMITH | T-H3J-DV-N | ATI 240H 100 | Instantaneous Gas-fired Water Heater | 1 | High | 0.94 |  |  | 4.7 | 97 | No | No | https://www.ahridirectory.org
A. O. SMITH | T-H3J-DV-N | ATI 240H 101 | Instantaneous Gas-fired Water Heater | 1 | High | 0.94 |  |  | 4.7 | 97 | No | No | https://www.ahridirectory.org
A. O. SMITH | T-H3J-OS-N | ATO 240H 100 | Instantaneous Gas-fired Water Heater | 1 | High | 0.95 |  |  | 4.7 | 96 | No | No | https://www.ahridirectory.org
A. O. SMITH | T-H3J-OS-N | ATO 240H 101 | Instantaneous Gas-fired Water Heater | 1 | High | 0.95 |  |  | 4.7 | 96 | No | No | https://www.ahridirectory.org
A. O. SMITH | T-H3S-DV-N | ATI 340H 100 | Instantaneous Gas-fired Water Heater | 1 | High | 0.95 |  |  | 5.4 | 97 | No | No | https://www.ahridirectory.org
A. O. SMITH | T-H3-DV-N | ATI 540H 100 | Instantaneous Gas-fired Water Heater | 1 | High | 0.93 |  |  | 5.8 | 96 | No | No | https://www.ahridirectory.org
A. O. SMITH | T-H3-OS-N | ATO 540H 100 | Instantaneous Gas-fired Water Heater | 1 | High | 0.95 |  |  | 5.8 | 96 | No | No | https://www.ahridirectory.org
A. O. SMITH | T-H3M-DV-N | ATI 140H 100 | Instantaneous Gas-fired Water Heater | 1 | Medium | 0.9 |  |  | 3.3 | 94 | No | No | https://www.ahridirectory.org
A. O. SMITH | T-H3M-OS-N | ATO 140H 101 | Instantaneous Gas-fired Water Heater | 1 | Medium | 0.91 |  |  | 3.5 | 96 | No | No | https://www.ahridirectory.org
A. O. SMITH | GPDT 50 *** 200 | GPDT 50 *** 201 | Gas-fired Storage Water Heater | 48 | High | 0.72 |  | 81 |  | 79 | No | No | https://www.ahridirectory.org
A. O. SMITH | GPDX 50L *** 200 | GPDX 50L *** 201 | Gas-fired Storage Water Heater | 48 | High | 0.73 |  | 118 |  | 82 | No | No | https://www.ahridirectory.org
A. O. SMITH | GCB 30 400 | GCB 30 401 | Gas-fired Storage Water Heater | 29 | Medium | 0.61 |  | 69 |  | 78 | No | No | https://www.ahridirectory.org
A. O. SMITH | (G,X)CR 30 400 | (G,X)CR 30 401 | Gas-fired Storage Water Heater | 29 | Medium | 0.6 |  | 69 |  | 78 | No | No | https://www.ahridirectory.org
A. O. SMITH | GCR 30 250 | GCR 30 250 | Gas-fired Storage Water Heater | 29 | Medium | 0.63 |  | 63 |  | 77 | No | No | https://www.ahridirectory.org
A. O. SMITH | (G,X)CRH 40 400 | (G,X)CRH 40 400 | Gas-fired Storage Water Heater | 38 | Medium | 0.59 |  | 65 |  | 80 | No | No | https://www.ahridirectory.org
STATE | GCR 30 250 | GS6 30 OCT* 250 | Gas-fired Storage Water Heater | 29 | Medium | 0.63 |  | 63 |  | 77 | No | No | https://www.ahridirectory.org
STATE | GPDX 50L *** 200 | GS 6 40 HBPDSL 201 | Gas-fired Storage Water Heater | 38 | Medium | 0.68 |  | 74 |  | 79 | No | No | https://www.ahridirectory.org
STATE | GPDL 40 *** 200 | GS 6 40HBPDS ** 201 | Gas-fired Storage Water Heater | 38 | Medium | 0.68 |  | 74 |  | 79 | No | No | https://www.ahridirectory.org
STATE | T-H3M-DV-N | GTS 140PIH 101 | Instantaneous Gas-fired Water Heater | 1 | Medium | 0.9 |  |  | 3.3 | 94 | No | No | https://www.ahridirectory.org
STATE | T-H3M-DV-N | GTS 140NIH 100 | Instantaneous Gas-fired Water Heater | 1 | Medium | 0.9 |  |  | 3.3 | 94 | No | No | https://www.ahridirectory.org
STATE | GPDT 50 *** 200 | GS 6 50HBPDT 201 | Gas-fired Storage Water Heater | 48 | High | 0.72 |  | 81 |  | 79 | No | No | https://www.ahridirectory.org
STATE | T-H3J-OS-N | GTS 240NEH 100 | Instantaneous Gas-fired Water Heater | 1 | High | 0.95 |  |  | 4.7 | 96 | No | No | https://www.ahridirectory.org
STATE | T-H3-DV-N | GTS 540NIH 100 | Instantaneous Gas-fired Water Heater | 1 | High | 0.93 |  |  | 5.8 | 96 | No | No | https://www.ahridirectory.org
STATE | T-H3S-DV-N | GTS 340PIH 101 | Instantaneous Gas-fired Water Heater | 1 | High | 0.95 |  |  | 5.4 | 97 | No | No | https://www.ahridirectory.org
STATE | T-H3S-OS-N | GTS 340PEH 101 | Instantaneous Gas-fired Water Heater | 1 | High | 0.94 |  |  | 5.3 | 97 | No | No | https://www.ahridirectory.org
STATE | T-H3S-OS-N | GTS 340NEH 100 | Instantaneous Gas-fired Water Heater | 1 | High | 0.94 |  |  | 5.3 | 97 | No | No | https://www.ahridirectory.org
AMERICAN | GUR 40 400 | GU82 40T40R 400 | Gas-fired Storage Water Heater | 38 | High | 0.64 |  | 81 |  | 77 | No | No | https://www.ahridirectory.org
AMERICAN | GUR 50 400 | GU82 50T40R 400 | Gas-fired Storage Water Heater | 48 | High | 0.64 |  | 84 |  | 77 | No | No | https://www.ahridirectory.org
AMERICAN | GCF 50 100 | FDG6250T403NVR 100 | Gas-fired Storage Water Heater | 48 | High | 0.69 |  | 84 |  | 80 | No | No | https://www.ahridirectory.org
AMERICAN | GCFL 40 100 | FDG6240S403PVR 101 | Gas-fired Storage Water Heater | 38 | Medium | 0.66 |  | 65 |  | 77 | No | No | https://www.ahridirectory.org
AMERICAN | PXNT-50W | ES10N-50HW*** | Electric Storage Water Heater | 45 | Medium | 0.92 |  | 62 |  | 98 | No | No | https://www.ahridirectory.org
AMERICAN | PXGT-55*** | EG10N-55H*** | Electric Storage Water Heater | 55 | Medium | 0.92 |  | 72 |  | 98 | No | No | https://www.ahridirectory.org
AMERICAN | EGT-40*** | EG6-40-DXRT**** | Electric Storage Water Heater | 36 | Medium | 0.92 |  | 51 |  | 98 | No | No | https://www.ahridirectory.org
AMERICAN | EGT-50*** | EG6-50-DXRT**** | Electric Storage Water Heater | 45 | Medium | 0.93 |  | 56 |  | 98 | No | No | https://www.ahridirectory.org
AMERICAN | PXGS-40*** | EG10N-40R**** | Electric Storage Water Heater | 37 | Medium | 0.92 |  | 54 |  | 98 | No | No | https://www.ahridirectory.org
AMERICAN | PXGS-50*** | EG10N-50R**** | Electric Storage Water Heater | 46 | Medium | 0.92 |  | 66 |  | 98 | No | No | https://www.ahridirectory.org
AMERICAN | EGS-50*** | EG6N-50R**** | Electric Storage Water Heater | 46 | Medium | 0.92 |  | 58 |  | 98 | No | No | https://www.ahridirectory.org
AMERICAN | EGS-40*** | EG6N-40R**** | Electric Storage Water Heater | 37 | Medium | 0.92 |  | 51 |  | 98 | No | No | https://www.ahridirectory.org
AMERICAN | (E,H,P)NT-50-120 | NE3F50H-120 | Electric Storage Water Heater | 46 | Medium | 0.92 |  | 62 |  | 98 | No | No | https://www.ahridirectory.org
AMERICAN | (E,H,P)NT-50-120 | E(6,8,10)N-50H-120 | Electric Storage Water Heater | 46 | Medium | 0.92 |  | 62 |  | 98 | No | No | https://www.ahridirectory.org
AMERICAN | GPDT 50* *** 300 | PDVG62-50T45-NV* 300 | Gas-fired Storage Water Heater | 48 | High | 0.72 |  | 81 |  | 79 | No | No | https://www.ahridirectory.org
AMERICAN | GCGH 50 250 | G61 50T38 250 | Gas-fired Storage Water Heater | 48 | High | 0.63 |  | 76 |  | 77 | No | No | https://www.ahridirectory.org
AMERICAN | GPDX 50L *** 300 | PDVG62-50T62-NV 300 | Gas-fired Storage Water Heater | 48 | High | 0.73 |  | 118 |  | 82 | No | No | https://www.ahridirectory.org
AMERICAN | GPDL 40* *** 300 | PDVG62-40S40-NV* 300 | Gas-fired Storage Water Heater | 38 | Medium | 0.68 |  | 74 |  | 79 | No | No | https://www.ahridirectory.org
AMERICAN | FPTU-66-130 | HPHE6266H045DV-130 | Electric Storage Water Heater | 67 | High | 3.42 |  | 79 |  | 265 | No | No | https://www.ahridirectory.org
AMERICAN | FPTU-50-130 | HPHE6250H045DV-130 | Electric Storage Water Heater | 46 | Medium | 3.35 |  | 66 |  | 407 | No | No | https://www.ahridirectory.org
AMERICAN | (E,P)NL-50-120 | E(6,10)N-50L-120 | Electric Storage Water Heater | 48 | Medium | 0.92 |  | 51 |  | 98 | No | No | https://www.ahridirectory.org
AMERICAN | FPTU-80-130 | HPHE6280H045DV-130 | Electric Storage Water Heater | 82 | High | 3.45 |  | 84 |  | 233 | No | No | https://www.ahridirectory.org
AMERICAN | HPTU-50N-130 | HPHE10250H045DVN-130 | Electric Storage Water Heater | 46 | Medium | 3.45 |  | 66 |  | 407 | No | No | https://www.ahridirectory.org
AMERICAN | EGS-50 220 | EG6N-50R 220 | Electric Storage Water Heater | 46 | Medium | 0.92 |  | 62 |  | 98 | No | No | https://www.ahridirectory.org
AMERICAN | EGT-50 210 | EG6N-50H 210 | Electric Storage Water Heater | 45 | Medium | 0.93 |  | 62 |  | 98 | No | No | https://www.ahridirectory.org
AMERICAN | (G,X)CRH 40 400 | G62 40T35R 400 | Gas-fired Storage Water Heater | 38 | Medium | 0.59 |  | 65 |  | 80 | No | No | https://www.ahridirectory.org
AMERICAN | FMHR 30 400 | MHG62-30T35R 400 | Gas-fired Storage Water Heater | 29 | Medium | 0.61 |  | 63 |  | 79 | No | No | https://www.ahridirectory.org
AMERICAN | FMHR 40 400 | MHG62-40T35R 400 | Gas-fired Storage Water Heater | 38 | Medium | 0.58 |  | 59 |  | 78 | No | No | https://www.ahridirectory.org
AMERICAN | GCR 50 250 | G62-50T40 251 | Gas-fired Storage Water Heater | 48 | High | 0.64 |  | 81 |  | 80 | No | No | https://www.ahridirectory.org
AMERICAN | GCR 30 250 | G62-30T35 251 | Gas-fired Storage Water Heater | 29 | Medium | 0.63 |  | 63 |  | 77 | No | No | https://www.ahridirectory.org
AMERICAN | GCR-30R 400 | G62-30T32R 400 | Gas-fired Storage Water Heater | 29 | Medium | 0.6 |  | 62 |  | 73 | No | No | https://www.ahridirectory.org
AMERICAN | GCR-30R 400 | G62-30T32R 401 | Gas-fired Storage Water Heater | 29 | Medium | 0.6 |  | 62 |  | 73 | No | No | https://www.ahridirectory.org
AMERICAN | GCB-30R 400 | GB61-30T32R 401 | Gas-fired Storage Water Heater | 29 | Medium | 0.6 |  | 62 |  | 74 | No | No | https://www.ahridirectory.org
AMERICAN | GCB-30R 400 | GB61-30T32R 400 | Gas-fired Storage Water Heater | 29 | Medium | 0.6 |  | 62 |  | 74 | No | No | https://www.ahridirectory.org
AMERICAN | GCR 40 250 | G62-40T40 251 | Gas-fired Storage Water Heater | 38 | High | 0.64 |  | 80 |  | 74 | No | No | https://www.ahridirectory.org
AMERICAN | GCRL 40 250 | G62-40S40 251 | Gas-fired Storage Water Heater | 38 | Medium | 0.58 |  | 70 |  | 74 | No | No | https://www.ahridirectory.org
AMERICAN | GCBL-30R 400 | GB61-30S32R 400 | Gas-fired Storage Water Heater | 29 | Medium | 0.6 |  | 65 |  | 75 | No | No | https://www.ahridirectory.org
AMERICAN | GCBL-30R 400 | GB61-30S32R 401 | Gas-fired Storage Water Heater | 29 | Medium | 0.6 |  | 65 |  | 75 | No | No | https://www.ahridirectory.org
AMERICAN | GCRL-30R 400 | G102-30S32R 400 | Gas-fired Storage Water Heater | 29 | Medium | 0.6 |  | 55 |  | 75 | No | No | https://www.ahridirectory.org
AMERICAN | GCRL-30R 400 | G62-30S32R 400 | Gas-fired Storage Water Heater | 29 | Medium | 0.6 |  | 55 |  | 75 | No | No | https://www.ahridirectory.org
AMERICAN | GCRL-30R 400 | G62-30S32R 401 | Gas-fired Storage Water Heater | 29 | Medium | 0.6 |  | 55 |  | 75 | No | No | https://www.ahridirectory.org
AMERICAN | TK-160X3P-100 | GT-160X3P-100 | Instantaneous Gas-fired Water Heater | 0 | High | 0.93 |  |  | 4.6 | 95 | No | No | https://www.ahridirectory.org
AMERICAN | TK-180X3P-100 | GT-180X3P-100 | Instantaneous Gas-fired Water Heater | 0 | High | 0.93 |  |  | 5.1 | 96 | No | No | https://www.ahridirectory.org
AMERICAN | TK-199X3P-100 | GT-199X3P-100 | Instantaneous Gas-fired Water Heater | 0 | High | 0.93 |  |  | 5.6 | 95 | No | No | https://www.ahridirectory.org
A. O. SMITH | GCR-30R 400 | G6-T3032PVR 401 | Gas-fired Storage Water Heater | 29 | Medium | 0.6 |  | 62 |  | 73 | No | No | https://www.ahridirectory.org
A. O. SMITH | GCR-30R 400 | GCR-30R 401 | Gas-fired Storage Water Heater | 29 | Medium | 0.6 |  | 62 |  | 73 | No | No | https://www.ahridirectory.org
A. O. SMITH | GCR-30R 400 | G6-T3032NVR 400 | Gas-fired Storage Water Heater | 29 | Medium | 0.6 |  | 62 |  | 73 | No | No | https://www.ahridirectory.org
A. O. SMITH | GCR-30R 400 | XCR-30R 400 | Gas-fired Storage Water Heater | 29 | Medium | 0.6 |  | 62 |  | 73 | No | No | https://www.ahridirectory.org
A. O. SMITH | GCB-30R 400 | GCB-30R 401 | Gas-fired Storage Water Heater | 29 | Medium | 0.6 |  | 62 |  | 74 | No | No | https://www.ahridirectory.org
A. O. SMITH | GCR-30R 400 | GCR-30R 400 | Gas-fired Storage Water Heater | 29 | Medium | 0.6 |  | 62 |  | 73 | No | No | https://www.ahridirectory.org
A. O. SMITH | GCB-30R 400 | GCB-30R 400 | Gas-fired Storage Water Heater | 29 | Medium | 0.6 |  | 62 |  | 74 | No | No | https://www.ahridirectory.org
A. O. SMITH | TK-160X3P-100 | GT15-160X3P-100 | Instantaneous Gas-fired Water Heater | 0 | High | 0.93 |  |  | 4.6 | 95 | No | No | https://www.ahridirectory.org
A. O. SMITH | TK-160X3P-100 | AT-160X3P-100 | Instantaneous Gas-fired Water Heater | 0 | High | 0.93 |  |  | 4.6 | 95 | No | No | https://www.ahridirectory.org
A. O. SMITH | TK-199X3P-100 | GT15-199X3P-100 | Instantaneous Gas-fired Water Heater | 0 | High | 0.93 |  |  | 5.6 | 95 | No | No | https://www.ahridirectory.org
A. O. SMITH | GCRL-30R 400 | G6-S3032PVR 401 | Gas-fired Storage Water Heater | 29 | Medium | 0.6 |  | 55 |  | 75 | No | No | https://www.ahridirectory.org
A. O. SMITH | GCRL-30R 400 | GCRL-30R 401 | Gas-fired Storage Water Heater | 29 | Medium | 0.6 |  | 55 |  | 75 | No | No | https://www.ahridirectory.org
A. O. SMITH | GCRL-30R 400 | GCRL-30R 400 | Gas-fired Storage Water Heater | 29 | Medium | 0.6 |  | 55 |  | 75 | No | No | https://www.ahridirectory.org
A. O. SMITH | GCR 40 250 | GCR 40 251 | Gas-fired Storage Water Heater | 38 | High | 0.64 |  | 80 |  | 74 | No | No | https://www.ahridirectory.org
A. O. SMITH | GCR 50 250 | GCR 50 251 | Gas-fired Storage Water Heater | 48 | High | 0.64 |  | 81 |  | 80 | No | No | https://www.ahridirectory.org
A. O. SMITH | (G,X)CR 40(L) 400 | G6-T4036PVR 401 | Gas-fired Storage Water Heater | 38 | High | 0.66 |  | 80 |  | 78 | No | No | https://www.ahridirectory.org
A. O. SMITH | (G,X)CRH 40 400 | G6-T4035NVR 400 | Gas-fired Storage Water Heater | 38 | Medium | 0.59 |  | 65 |  | 80 | No | No | https://www.ahridirectory.org
A. O. SMITH | EGT-50 210 | EGT-50 210 | Electric Storage Water Heater | 45 | Medium | 0.93 |  | 62 |  | 98 | No | No | https://www.ahridirectory.org
A. O. SMITH | GCD-40 100 | G12-CADT4040NV 100 | Gas-fired Storage Water Heater | 38 | High | 0.68 |  | 82 |  | 75 | No | No | https://www.ahridirectory.org
A. O. SMITH | GCD-50 100 | GCD-50 100 | Gas-fired Storage Water Heater | 48 | High | 0.68 |  | 75 |  | 75 | No | No | https://www.ahridirectory.org
A. O. SMITH | GCD-40 100 | GCD-40 100 | Gas-fired Storage Water Heater | 38 | High | 0.68 |  | 82 |  | 75 | No | No | https://www.ahridirectory.org
A. O. SMITH | T-H3-DV-N | GT15C-540-NI-100 | Instantaneous Gas-fired Water Heater | 1 | High | 0.93 |  |  | 5.8 | 96 | No | No | https://www.ahridirectory.org
A. O. SMITH | HPTU-50N-130 | HP1050H45DV(C)-130 | Electric Storage Water Heater | 46 | Medium | 3.45 |  | 66 |  | 407 | No | No | https://www.ahridirectory.org
A. O. SMITH | (E,P)NL-50-120 | (E,P)NL-50-120 | Electric Storage Water Heater | 48 | Medium | 0.92 |  | 51 |  | 98 | No | No | https://www.ahridirectory.org
A. O. SMITH | HPTU-50N-130 | HPTU-50N-130 | Electric Storage Water Heater | 46 | Medium | 3.45 |  | 66 |  | 407 | No | No | https://www.ahridirectory.org
A. O. SMITH | FPTU-50-130 | FPTU-50-130 | Electric Storage Water Heater | 46 | Medium | 3.35 |  | 66 |  | 407 | No | No | https://www.ahridirectory.org
A. O. SMITH | (E,H,P)NT-50-120 | E(6,9)-50H(45,55)DV-120 | Electric Storage Water Heater | 46 | Medium | 0.92 |  | 62 |  | 98 | No | No | https://www.ahridirectory.org
A. O. SMITH | (E,H,P)NT-50-120 | (E,H,P)NT-50-120 | Electric Storage Water Heater | 46 | Medium | 0.92 |  | 62 |  | 98 | No | No | https://www.ahridirectory.org
A. O. SMITH | GPDX 50L *** 300 | GPDX 50L *** 300 | Gas-fired Storage Water Heater | 48 | High | 0.73 |  | 118 |  | 82 | No | No | https://www.ahridirectory.org
Premier Plus | 2486975 | 2486975 | Electric Storage Water Heater | 46 | Medium | 0.92 |  | 57 |  | 98 | No | No | https://www.ahridirectory.org
Premier Plus | 2490574 | 2490574 | Electric Storage Water Heater | 37 | Medium | 0.92 |  | 55 |  | 98 | No | No | https://www.ahridirectory.org
Premier Plus | 2486972 | 2486972 | Electric Storage Water Heater | 37 | Medium | 0.92 |  | 55 |  | 98 | No | No | https://www.ahridirectory.org
Premier Plus | 2490572 | 2490572 | Electric Storage Water Heater | 36 | Medium | 0.92 |  | 53 |  | 98 | No | No | https://www.ahridirectory.org
LOCHINVAR | (E,P)NT-40 | KTA040KD | Electric Storage Water Heater | 36 | Medium | 0.92 |  | 53 |  | 98 | No | No | https://www.ahridirectory.org
LOCHINVAR | FMHR 40 400 | MFN040 35 400 | Gas-fired Storage Water Heater | 38 | Medium | 0.58 |  | 59 |  | 78 | No | No | https://www.ahridirectory.org
LOCHINVAR | ENJB-40 | JEA040KDB | Electric Storage Water Heater | 35 | Medium | 0.94 |  | 57 |  | 98 | No | No | https://www.ahridirectory.org
LOCHINVAR | (G,X)CR 40(L) 400 | GTL040 40(ST) 401 | Gas-fired Storage Water Heater | 38 | High | 0.66 |  | 80 |  | 78 | No | No | https://www.ahridirectory.org
LOCHINVAR | (G,X)CR 40(L) 400 | GTL040 35 401 | Gas-fired Storage Water Heater | 38 | High | 0.66 |  | 80 |  | 78 | No | No | https://www.ahridirectory.org
LOCHINVAR | GCB 40 400 | GTL040 40B 401 | Gas-fired Storage Water Heater | 38 | High | 0.65 |  | 78 |  | 77 | No | No | https://www.ahridirectory.org
LOCHINVAR | FMDV 40 250 | MGN040 32 250 | Gas-fired Storage Water Heater | 38 | Medium | 0.59 |  | 57 |  | 76 | No | No | https://www.ahridirectory.org
LOCHINVAR | (E,P)NL-36 | KSA036KD | Electric Storage Water Heater | 33 | Medium | 0.92 |  | 51 |  | 98 | No | No | https://www.ahridirectory.org
LOCHINVAR | (G,X)CR 40(L) 400 | GTL040 40-8(ST) 401 | Gas-fired Storage Water Heater | 38 | High | 0.66 |  | 80 |  | 78 | No | No | https://www.ahridirectory.org
LOCHINVAR | (G,X)CRX 55(L) 250 | GTN055 60-8(ST) 250 | Gas-fired Storage Water Heater | 55 | High | 0.62 |  | 83 |  | 74 | No | No | https://www.ahridirectory.org
LOCHINVAR | (G,X)CRX 55(L) 250 | GTL055 60-8(ST) 251 | Gas-fired Storage Water Heater | 55 | High | 0.62 |  | 83 |  | 74 | No | No | https://www.ahridirectory.org
LOCHINVAR | (G,X)CRL 40 400 | GSL040 40-8 401 | Gas-fired Storage Water Heater | 38 | Medium | 0.58 |  | 67 |  | 78 | No | No | https://www.ahridirectory.org
LOCHINVAR | TK-510U-E 200 | LTO-510U | Instantaneous Gas-fired Water Heater | 1 | High | 0.81 |  |  | 5 | 84 | No | No | https://www.ahridirectory.org
LOCHINVAR | TK-110U-E 200 | LTO-110U | Instantaneous Gas-fired Water Heater | 1 | Medium | 0.81 |  |  | 3.5 | 83 | No | No | https://www.ahridirectory.org
LOCHINVAR | TK-110U-I 200 | LTI-110U | Instantaneous Gas-fired Water Heater | 1 | Medium | 0.81 |  |  | 3.5 | 85 | No | No | https://www.ahridirectory.org
LOCHINVAR | TK-310C-NI | LTI-310C | Instantaneous Gas-fired Water Heater | 1 | High | 0.82 |  |  | 4.6 | 85 | No | No | https://www.ahridirectory.org
LOCHINVAR | T-H3M-OS-N | LTO-140H-P | Instantaneous Gas-fired Water Heater | 1 | Medium | 0.91 |  |  | 3.5 | 96 | No | No | https://www.ahridirectory.org
LOCHINVAR | T-H3J-OS-N | LTO-240H-P | Instantaneous Gas-fired Water Heater | 1 | High | 0.95 |  |  | 4.7 | 96 | No | No | https://www.ahridirectory.org
LOCHINVAR | T-H3J-OS-N | LTO-240H-N | Instantaneous Gas-fired Water Heater | 1 | High | 0.95 |  |  | 4.7 | 96 | No | No | https://www.ahridirectory.org
LOCHINVAR | T-H3J-DV-N | LTI-240H-N | Instantaneous Gas-fired Water Heater | 0 | High | 0.94 |  |  | 4.7 | 97 | No | No | https://www.ahridirectory.org
LOCHINVAR | (G,X)CRX 55(L) 250 | GTL055 60(ST) 251 | Gas-fired Storage Water Heater | 55 | High | 0.62 |  | 83 |  | 74 | No | No | https://www.ahridirectory.org
LOCHINVAR | BT 60* 250 | CGN055 60** 250 | Gas-fired Storage Water Heater | 55 | High | 0.62 |  | 83 |  | 74 | No | No | https://www.ahridirectory.org
LOCHINVAR | DVUG(1,3,5,6,8,10,12)240S36-(D)N(V) | UVN040 40ST | Gas-fired Storage Water Heater | 39 | Medium | 0.59 |  | 64 |  | 74 | No | No | https://www.ahridirectory.org
LOCHINVAR | G650S62N-PV-ES2 | PVN05062ST 200 | Gas-fired Storage Water Heater | 50 | High | 0.73 | 0.7 | 119 |  | 82 | No | No | https://www.ahridirectory.org
LOCHINVAR | UPVG6250T42NV | UPN 050 40ES 100 | Gas-fired Storage Water Heater | 48 | Medium | 0.65 |  | 71 |  | 78 | No | No | https://www.ahridirectory.org
LOCHINVAR | G640S40N-PV-ES2 | PVL04040 201 | Gas-fired Storage Water Heater | 38 | Medium | 0.67 | 0.7 | 73 |  | 79 | No | No | https://www.ahridirectory.org
LOCHINVAR | GCF 40 100 | LTL 040 40ES 101 | Gas-fired Storage Water Heater | 38 | Medium | 0.64 |  | 70 |  | 73 | No | No | https://www.ahridirectory.org
LOCHINVAR | GCF 40 100 | LTN 040 40ES 100 | Gas-fired Storage Water Heater | 38 | Medium | 0.64 |  | 70 |  | 73 | No | No | https://www.ahridirectory.org
LOCHINVAR | GCF 50 100 | LTN 050 40ES 100 | Gas-fired Storage Water Heater | 48 | High | 0.69 |  | 84 |  | 80 | No | No | https://www.ahridirectory.org
LOCHINVAR | G650T50N-PV-ES2 | PVN05050ST 200 | Gas-fired Storage Water Heater | 48 | High | 0.72 | 0.7 | 97 |  | 81 | No | No | https://www.ahridirectory.org
LOCHINVAR | G650S40N-PV-ES2 | PVL05040 201 | Gas-fired Storage Water Heater | 49 | High | 0.72 | 0.7 | 79 |  | 80 | No | No | https://www.ahridirectory.org
LOCHINVAR | G640T50N-PV-ES2 | PVL04050ST 201 | Gas-fired Storage Water Heater | 38 | High | 0.7 | 0.7 | 87 |  | 78 | No | No | https://www.ahridirectory.org
LOCHINVAR | G640T50N-PV-ES2 | PVN04050ST 200 | Gas-fired Storage Water Heater | 38 | High | 0.7 | 0.7 | 87 |  | 78 | No | No | https://www.ahridirectory.org
LOCHINVAR | GPDL 40 *** 200 | PRL040 40ES 201 | Gas-fired Storage Water Heater | 38 | Medium | 0.68 |  | 74 |  | 79 | No | No | https://www.ahridirectory.org
LOCHINVAR | GPDL 40 *** 200 | PRN040 40ES 200 | Gas-fired Storage Water Heater | 38 | Medium | 0.68 |  | 74 |  | 79 | No | No | https://www.ahridirectory.org
LOCHINVAR | GDVT-50 300 *** | GBN05050 300 | Gas-fired Storage Water Heater | 48 | High | 0.65 |  | 82 |  | 79 | No | No | https://www.ahridirectory.org
LOCHINVAR | GDV-50 300 *** | GBN05040 300 | Gas-fired Storage Water Heater | 48 | High | 0.66 |  | 77 |  | 79 | No | No | https://www.ahridirectory.org
LOCHINVAR | GPDX 50L *** 200 | PRL050 65ESST 201 | Gas-fired Storage Water Heater | 48 | High | 0.73 |  | 118 |  | 82 | No | No | https://www.ahridirectory.org
LOCHINVAR | GPDT 50 *** 200 | PRL050 45ESST 201 | Gas-fired Storage Water Heater | 48 | High | 0.72 |  | 81 |  | 79 | No | No | https://www.ahridirectory.org
LOCHINVAR | GPDT 50 *** 200 | PRN050 45ESST 200 | Gas-fired Storage Water Heater | 48 | High | 0.72 |  | 81 |  | 79 | No | No | https://www.ahridirectory.org
LOCHINVAR | GPDL 40 *** 200 | PRL040 40ESST 201 | Gas-fired Storage Water Heater | 38 | Medium | 0.68 |  | 74 |  | 79 | No | No | https://www.ahridirectory.org
LOCHINVAR | GPDL 40 *** 200 | PRN040 40ESST 200 | Gas-fired Storage Water Heater | 38 | Medium | 0.68 |  | 74 |  | 79 | No | No | https://www.ahridirectory.org
LOCHINVAR | (G,X)CRL 40 400 | GSL040 40 401 | Gas-fired Storage Water Heater | 38 | Medium | 0.58 |  | 67 |  | 78 | No | No | https://www.ahridirectory.org
LOCHINVAR | (G,X)CRL 40 400 | GSN040 40 400 | Gas-fired Storage Water Heater | 38 | Medium | 0.58 |  | 67 |  | 78 | No | No | https://www.ahridirectory.org
LOCHINVAR | (G,X)CRH 40 400 | GTN040 35 400 | Gas-fired Storage Water Heater | 38 | Medium | 0.59 |  | 65 |  | 80 | No | No | https://www.ahridirectory.org
LOCHINVAR | (G,X)CR 30 400 | GTL030 35 401 | Gas-fired Storage Water Heater | 29 | Medium | 0.6 |  | 69 |  | 78 | No | No | https://www.ahridirectory.org
LOCHINVAR | GCB 30 400 | GTL030 35B 401 | Gas-fired Storage Water Heater | 29 | Medium | 0.61 |  | 69 |  | 78 | No | No | https://www.ahridirectory.org
LOCHINVAR | (G,X)CR 30 400 | GTN030 35 400 | Gas-fired Storage Water Heater | 29 | Medium | 0.6 |  | 69 |  | 78 | No | No | https://www.ahridirectory.org
LOCHINVAR | GCB 30 400 | GTN030 35B 400 | Gas-fired Storage Water Heater | 29 | Medium | 0.61 |  | 69 |  | 78 | No | No | https://www.ahridirectory.org
LOCHINVAR | T-H3-DV-N | LTI-540P-N | Instantaneous Gas-fired Water Heater | 1 | High | 0.93 |  |  | 5.8 | 96 | No | No | https://www.ahridirectory.org
LOCHINVAR | T-H3-OS-N | LTO-540P-N | Instantaneous Gas-fired Water Heater | 1 | High | 0.95 |  |  | 5.8 | 96 | No | No | https://www.ahridirectory.org
LOCHINVAR | T-H3-DV-N | LTI-540P-P | Instantaneous Gas-fired Water Heater | 1 | High | 0.93 |  |  | 5.8 | 96 | No | No | https://www.ahridirectory.org
LOCHINVAR | T-H3-OS-N | LTO-540P-P | Instantaneous Gas-fired Water Heater | 1 | High | 0.95 |  |  | 5.8 | 96 | No | No | https://www.ahridirectory.org
LOCHINVAR | (E,P)NT-40 | KTA040KD-8 | Electric Storage Water Heater | 36 | Medium | 0.92 |  | 53 |  | 98 | No | No | https://www.ahridirectory.org
LOCHINVAR | (E,P)NT-55 | KTA055KD-8 | Electric Storage Water Heater | 55 | Medium | 0.93 |  | 72 |  | 98 | No | No | https://www.ahridirectory.org
LOCHINVAR | (E,P)NS-40 | KMA040KD-8 | Electric Storage Water Heater | 37 | Medium | 0.92 |  | 55 |  | 98 | No | No | https://www.ahridirectory.org
LOCHINVAR | (E,P)NS-50 | KMA050KD-8 | Electric Storage Water Heater | 46 | Medium | 0.92 |  | 57 |  | 98 | No | No | https://www.ahridirectory.org
LOCHINVAR | GCR 40 250 | GTN040 40WR 250 | Gas-fired Storage Water Heater | 38 | High | 0.64 |  | 80 |  | 74 | No | No | https://www.ahridirectory.org
LOCHINVAR | GCRL 40 250 | GSN040 40WR 250 | Gas-fired Storage Water Heater | 38 | Medium | 0.58 |  | 70 |  | 74 | No | No | https://www.ahridirectory.org
LOCHINVAR | GCR 50 250 | GTN050 40WR 250 | Gas-fired Storage Water Heater | 48 | High | 0.64 |  | 81 |  | 80 | No | No | https://www.ahridirectory.org
LOCHINVAR | GCR 30 250 | GTN030 35WR 250 | Gas-fired Storage Water Heater | 29 | Medium | 0.63 |  | 63 |  | 77 | No | No | https://www.ahridirectory.org
LOCHINVAR | ENJB-40W | JEA040JDBW | Electric Storage Water Heater | 35 | Low | 0.91 |  | 38 |  | 98 | No | No | https://www.ahridirectory.org
LOCHINVAR | (E,P)NJ-40W | JEA040JDW | Electric Storage Water Heater | 35 | Low | 0.91 |  | 38 |  | 98 | No | No | https://www.ahridirectory.org
LOCHINVAR | (E,P)NLB-50W | KSA050SDBW | Electric Storage Water Heater | 44 | Low | 0.91 |  | 40 |  | 98 | No | No | https://www.ahridirectory.org
LOCHINVAR | (G,X)CR 40(L) 400 | GTN04040-10T 400 | Gas-fired Storage Water Heater | 38 | High | 0.66 |  | 80 |  | 78 | No | No | https://www.ahridirectory.org
LOCHINVAR | GUR 40 400 | UTN040 40R 400 | Gas-fired Storage Water Heater | 38 | High | 0.64 |  | 81 |  | 77 | No | No | https://www.ahridirectory.org
LOCHINVAR | GUR 40 400 | UTN040 40-8R(T) 400 | Gas-fired Storage Water Heater | 38 | High | 0.64 |  | 81 |  | 77 | No | No | https://www.ahridirectory.org
LOCHINVAR | GUR 50 400 | UTN050 40R 400 | Gas-fired Storage Water Heater | 48 | High | 0.64 |  | 84 |  | 77 | No | No | https://www.ahridirectory.org
A. O. SMITH | GPDT 50* *** 300 | GPDT 50* *** 300 | Gas-fired Storage Water Heater | 48 | High | 0.72 |  | 81 |  | 79 | No | No | https://www.ahridirectory.org
A. O. SMITH | GPDL 40* *** 300 | GPDL 40* *** 300 | Gas-fired Storage Water Heater | 38 | Medium | 0.68 |  | 74 |  | 79 | No | No | https://www.ahridirectory.org
A. O. SMITH | GCGH 50 250 | GCGH 50 250 | Gas-fired Storage Water Heater | 48 | High | 0.63 |  | 76 |  | 77 | No | No | https://www.ahridirectory.org
A. O. SMITH | PXGS-50*** | EG12-50R55DV*** | Electric Storage Water Heater | 46 | Medium | 0.92 |  | 66 |  | 98 | No | No | https://www.ahridirectory.org
A. O. SMITH | PXGS-40*** | EG12-40R55DV*** | Electric Storage Water Heater | 37 | Medium | 0.92 |  | 54 |  | 98 | No | No | https://www.ahridirectory.org
A. O. SMITH | PXGT-50*** | EG12-50H55DV*** | Electric Storage Water Heater | 45 | Medium | 0.93 |  | 67 |  | 98 | No | No | https://www.ahridirectory.org
A. O. SMITH | GCF 50 100 | G12-FDT5040NVR 100 | Gas-fired Storage Water Heater | 48 | High | 0.69 |  | 84 |  | 80 | No | No | https://www.ahridirectory.org
A. O. SMITH | PXGT-40*** | EG12-40H55DV*** | Electric Storage Water Heater | 36 | Medium | 0.93 |  | 59 |  | 98 | No | No | https://www.ahridirectory.org
A. O. SMITH | EGS-50*** | EGS-50*** | Electric Storage Water Heater | 46 | Medium | 0.92 |  | 58 |  | 98 | No | No | https://www.ahridirectory.org
A. O. SMITH | EGS-40*** | EGS-40*** | Electric Storage Water Heater | 37 | Medium | 0.92 |  | 51 |  | 98 | No | No | https://www.ahridirectory.org
A. O. SMITH | PXGS-50*** | PXGS-50*** | Electric Storage Water Heater | 46 | Medium | 0.92 |  | 66 |  | 98 | No | No | https://www.ahridirectory.org
A. O. SMITH | PXGS-40*** | PXGS-40*** | Electric Storage Water Heater | 37 | Medium | 0.92 |  | 54 |  | 98 | No | No | https://www.ahridirectory.org
A. O. SMITH | EGT-50*** | EGT-50*** | Electric Storage Water Heater | 45 | Medium | 0.93 |  | 56 |  | 98 | No | No | https://www.ahridirectory.org
A. O. SMITH | EGT-40*** | EGT-40*** | Electric Storage Water Heater | 36 | Medium | 0.92 |  | 51 |  | 98 | No | No | https://www.ahridirectory.org
A. O. SMITH | PXGT-55*** | PXGT-55*** | Electric Storage Water Heater | 55 | Medium | 0.92 |  | 72 |  | 98 | No | No | https://www.ahridirectory.org
A. O. SMITH | PXGT-50*** | PXGT-50*** | Electric Storage Water Heater | 45 | Medium | 0.93 |  | 67 |  | 98 | No | No | https://www.ahridirectory.org
A. O. SMITH | PXGT-40*** | PXGT-40*** | Electric Storage Water Heater | 36 | Medium | 0.93 |  | 59 |  | 98 | No | No | https://www.ahridirectory.org
A. O. SMITH | GCF 40 100 | G12-FDT4040NVR 100 | Gas-fired Storage Water Heater | 38 | Medium | 0.64 |  | 70 |  | 73 | No | No | https://www.ahridirectory.org
A. O. SMITH | T-H3-OS-N | GT15-540-PO 101 | Instantaneous Gas-fired Water Heater | 1 | High | 0.95 |  |  | 5.8 | 96 | No | No | https://www.ahridirectory.org
A. O. SMITH | T-H3-OS-N | GT15-540-NO 100 | Instantaneous Gas-fired Water Heater | 1 | High | 0.95 |  |  | 5.8 | 96 | No | No | https://www.ahridirectory.org
A. O. SMITH | T-H3-DV-N | GT15-540-PI 101 | Instantaneous Gas-fired Water Heater | 1 | High | 0.93 |  |  | 5.8 | 96 | No | No | https://www.ahridirectory.org
A. O. SMITH | T-H3-DV-N | GT15-540-NI 100 | Instantaneous Gas-fired Water Heater | 1 | High | 0.93 |  |  | 5.8 | 96 | No | No | https://www.ahridirectory.org
A. O. SMITH | T-H3S-DV-N | GT15-340-PI 101 | Instantaneous Gas-fired Water Heater | 1 | High | 0.95 |  |  | 5.4 | 97 | No | No | https://www.ahridirectory.org
A. O. SMITH | T-H3S-DV-N | GT15-340-NI 100 | Instantaneous Gas-fired Water Heater | 1 | High | 0.95 |  |  | 5.4 | 97 | No | No | https://www.ahridirectory.org
A. O. SMITH | T-H3J-OS-N | GT15-240-PO 101 | Instantaneous Gas-fired Water Heater | 1 | High | 0.95 |  |  | 4.7 | 96 | No | No | https://www.ahridirectory.org
A. O. SMITH | T-H3J-OS-N | GT15-240-NO 100 | Instantaneous Gas-fired Water Heater | 1 | High | 0.95 |  |  | 4.7 | 96 | No | No | https://www.ahridirectory.org
A. O. SMITH | T-H3J-DV-N | GT15-240-PI 101 | Instantaneous Gas-fired Water Heater | 1 | High | 0.94 |  |  | 4.7 | 97 | No | No | https://www.ahridirectory.org
A. O. SMITH | T-H3J-DV-N | GT15-240-NI 100 | Instantaneous Gas-fired Water Heater | 0 | High | 0.94 |  |  | 4.7 | 97 | No | No | https://www.ahridirectory.org
A. O. SMITH | T-H3-DV-N | GT15-540P-NI 100 | Instantaneous Gas-fired Water Heater | 1 | High | 0.93 |  |  | 5.8 | 96 | No | No | https://www.ahridirectory.org
A. O. SMITH | TK-510U-E 200 | GT15-510U-O 200 | Instantaneous Gas-fired Water Heater | 1 | High | 0.81 |  |  | 5 | 84 | No | No | https://www.ahridirectory.org
A. O. SMITH | TK-110U-E 200 | GT15-110U-O 200 | Instantaneous Gas-fired Water Heater | 1 | Medium | 0.81 |  |  | 3.5 | 83 | No | No | https://www.ahridirectory.org
A. O. SMITH | TK-510C-NI | GT15-510C-I 101 | Instantaneous Gas-fired Water Heater | 1 | High | 0.81 |  |  | 4.7 | 82 | No | No | https://www.ahridirectory.org
A. O. SMITH | TK-510C-NI | GT15-510C-I 100 | Instantaneous Gas-fired Water Heater | 1 | High | 0.81 |  |  | 4.7 | 82 | No | No | https://www.ahridirectory.org
A. O. SMITH | GUR 50 400 | G12-UT5040NVR 400 | Gas-fired Storage Water Heater | 48 | High | 0.64 |  | 84 |  | 77 | No | No | https://www.ahridirectory.org
A. O. SMITH | GUR 50 400 | G9-UT5040NVR 400 | Gas-fired Storage Water Heater | 48 | High | 0.64 |  | 84 |  | 77 | No | No | https://www.ahridirectory.org
A. O. SMITH | GUR 40 400 | G12-UT4040NVR 400 | Gas-fired Storage Water Heater | 38 | High | 0.64 |  | 81 |  | 77 | No | No | https://www.ahridirectory.org
A. O. SMITH | GUR 40 400 | G9-UT4040NVR 400 | Gas-fired Storage Water Heater | 38 | High | 0.64 |  | 81 |  | 77 | No | No | https://www.ahridirectory.org
A. O. SMITH | (G,X)CRL 40 400 | G6-S4040NVR 401 | Gas-fired Storage Water Heater | 38 | Medium | 0.58 |  | 67 |  | 78 | No | No | https://www.ahridirectory.org
A. O. SMITH | (G,X)CRL 40 400 | G12-S4040NVR 400 | Gas-fired Storage Water Heater | 38 | Medium | 0.58 |  | 67 |  | 78 | No | No | https://www.ahridirectory.org
A. O. SMITH | (G,X)CRL 40 400 | G9-S4040NVR 400 | Gas-fired Storage Water Heater | 38 | Medium | 0.58 |  | 67 |  | 78 | No | No | https://www.ahridirectory.org
A. O. SMITH | (G,X)CRL 40 400 | G6-S4040NVR 400 | Gas-fired Storage Water Heater | 38 | Medium | 0.58 |  | 67 |  | 78 | No | No | https://www.ahridirectory.org
A. O. SMITH | (G,X)CR 40(L) 400 | G12-T4040NVR 400 | Gas-fired Storage Water Heater | 38 | High | 0.66 |  | 80 |  | 78 | No | No | https://www.ahridirectory.org
A. O. SMITH | (G,X)CR 40(L) 400 | G9-T4040NVR 400 | Gas-fired Storage Water Heater | 38 | High | 0.66 |  | 80 |  | 78 | No | No | https://www.ahridirectory.org
A. O. SMITH | (G,X)CR 40(L) 400 | G6-T4040NVR 400 | Gas-fired Storage Water Heater | 38 | High | 0.66 |  | 80 |  | 78 | No | No | https://www.ahridirectory.org
A. O. SMITH | PXNT-50W | PXNT-50W | Electric Storage Water Heater | 45 | Medium | 0.92 |  | 62 |  | 98 | No | No | https://www.ahridirectory.org
A. O. SMITH | PXNS-50W | PXNS-50W | Electric Storage Water Heater | 46 | Medium | 0.92 |  | 58 |  | 98 | No | No | https://www.ahridirectory.org
A. O. SMITH | (E,P)NLB-50W | (E,P)NLB-50W | Electric Storage Water Heater | 44 | Low | 0.91 |  | 40 |  | 98 | No | No | https://www.ahridirectory.org
A. O. SMITH | MHE6-40RW**** | MHE6-40RW**** | Electric Storage Water Heater | 36 | Low | 0.91 |  | 40 |  | 98 | No | No | https://www.ahridirectory.org
A. O. SMITH | (E,P)NJ-40W | (E,P)NJ-40W | Electric Storage Water Heater | 35 | Low | 0.91 |  | 38 |  | 98 | No | No | https://www.ahridirectory.org
A. O. SMITH | ENJB-40W | ENJB-40W | Electric Storage Water Heater | 35 | Low | 0.91 |  | 38 |  | 98 | No | No | https://www.ahridirectory.org
A. O. SMITH | T-H3-OS-N | ACT-199O-P | Instantaneous Gas-fired Water Heater | 1 | High | 0.95 |  |  | 5.8 | 96 | No | No | https://www.ahridirectory.org
A. O. SMITH | T-H3-DV-N | ACT-199I-P | Instantaneous Gas-fired Water Heater | 1 | High | 0.93 |  |  | 5.8 | 96 | No | No | https://www.ahridirectory.org
A. O. SMITH | T-H3S-OS-N | ATO 340H 101 | Instantaneous Gas-fired Water Heater | 1 | High | 0.94 |  |  | 5.3 | 97 | No | No | https://www.ahridirectory.org
A. O. SMITH | T-H3S-OS-N | ATO 340H 100 | Instantaneous Gas-fired Water Heater | 1 | High | 0.94 |  |  | 5.3 | 97 | No | No | https://www.ahridirectory.org
A. O. SMITH | T-H3-OS-N | ACT-199O-N | Instantaneous Gas-fired Water Heater | 1 | High | 0.95 |  |  | 5.8 | 96 | No | No | https://www.ahridirectory.org
A. O. SMITH | T-H3-DV-N | ACT-199I-N | Instantaneous Gas-fired Water Heater | 1 | High | 0.93 |  |  | 5.8 | 96 | No | No | https://www.ahridirectory.org
A. O. SMITH | PXNT-50 | PXGT 50 | Electric Storage Water Heater | 45 | High | 0.95 |  | 81 |  | 98 | No | No | https://www.ahridirectory.org
A. O. SMITH | (E,P)NT-40 | E9-40H45DV | Electric Storage Water Heater | 36 | Medium | 0.92 |  | 53 |  | 98 | No | No | https://www.ahridirectory.org
A. O. SMITH | (E,P)NT-40 | E6-40H45DV | Electric Storage Water Heater | 36 | Medium | 0.92 |  | 53 |  | 98 | No | No | https://www.ahridirectory.org
A. O. SMITH | FMDV 40 250 | G6-DMH4032NV 250 | Gas-fired Storage Water Heater | 38 | Medium | 0.59 |  | 57 |  | 76 | No | No | https://www.ahridirectory.org
A. O. SMITH | PXNS-40 | ES12-40R55DV**** | Electric Storage Water Heater | 37 | Medium | 0.93 |  | 60 |  | 98 | No | No | https://www.ahridirectory.org
A. O. SMITH | PXNS-50 | ES12-50R55DV**** | Electric Storage Water Heater | 46 | High | 0.95 |  | 75 |  | 98 | No | No | https://www.ahridirectory.org
A. O. SMITH | PXNT-50 | ES12-50H55DV**** | Electric Storage Water Heater | 45 | High | 0.95 |  | 81 |  | 98 | No | No | https://www.ahridirectory.org
A. O. SMITH | PXNT-40 | ES12-40H55DV**** | Electric Storage Water Heater | 36 | Medium | 0.92 |  | 65 |  | 98 | No | No | https://www.ahridirectory.org
A. O. SMITH | MHE6-40R**** | E6-40M6-45SV**** | Electric Storage Water Heater | 36 | Medium | 0.95 |  | 54 |  | 98 | No | No | https://www.ahridirectory.org
A. O. SMITH | E62-38T******* | E6-38TT45DV | Tabletop Water Heater | 35 | Medium | 0.9 |  | 55 |  | 98 | No | No | https://www.ahridirectory.org
A. O. SMITH | (E,P)NLB-50 | E6-50L45DVB**** | Electric Storage Water Heater | 44 | Medium | 0.93 |  | 60 |  | 98 | No | No | https://www.ahridirectory.org
A. O. SMITH | (E,P)NS-50 | E9-50R55DV**** | Electric Storage Water Heater | 46 | Medium | 0.92 |  | 57 |  | 98 | No | No | https://www.ahridirectory.org
A. O. SMITH | (E,P)NT-55 | E9-55H55DV**** | Electric Storage Water Heater | 55 | Medium | 0.93 |  | 72 |  | 98 | No | No | https://www.ahridirectory.org
A. O. SMITH | (E,P)NJ-40 | E6-40J45DV**** | Electric Storage Water Heater | 35 | Medium | 0.93 |  | 54 |  | 98 | No | No | https://www.ahridirectory.org
A. O. SMITH | (E,P)NS-40 | E9-40R55DV**** | Electric Storage Water Heater | 37 | Medium | 0.92 |  | 55 |  | 98 | No | No | https://www.ahridirectory.org
A. O. SMITH | (E,P)NT-40 | E9-40H55DV**** | Electric Storage Water Heater | 36 | Medium | 0.92 |  | 53 |  | 98 | No | No | https://www.ahridirectory.org
A. O. SMITH | (E,P)NL-36 | E6-36L45DV**** | Electric Storage Water Heater | 33 | Medium | 0.92 |  | 51 |  | 98 | No | No | https://www.ahridirectory.org
A. O. SMITH | MHE6-40R**** | E6-40M-45DV**** | Electric Storage Water Heater | 36 | Medium | 0.95 |  | 54 |  | 98 | No | No | https://www.ahridirectory.org
A. O. SMITH | (E,P)NT-55 | E6-55H45DV | Electric Storage Water Heater | 55 | Medium | 0.93 |  | 72 |  | 98 | No | No | https://www.ahridirectory.org
A. O. SMITH | DVUG(1,3,5,6,8,10,12)240S36-(D)N(V) | G6-UDVS4036NV | Gas-fired Storage Water Heater | 39 | Medium | 0.59 |  | 64 |  | 74 | No | No | https://www.ahridirectory.org
A. O. SMITH | G(3,6,9,10,12)230S30 400 | G6-S3030PV 401 | Gas-fired Storage Water Heater | 28 | Medium | 0.6 |  | 52 |  | 75 | No | No | https://www.ahridirectory.org
A. O. SMITH | G(3,6,9,10,12)150T40 400 | G6N-T5040PV 401 | Gas-fired Storage Water Heater | 48 | High | 0.65 |  | 76 |  | 77 | No | No | https://www.ahridirectory.org
A. O. SMITH | G(3,6,9,10,12)150T40 400 | G6N-T5040NV 400 | Gas-fired Storage Water Heater | 48 | High | 0.65 |  | 76 |  | 77 | No | No | https://www.ahridirectory.org
A. O. SMITH | GUF 50 100 | G12-UFDT5040NV 100 | Gas-fired Storage Water Heater | 48 | High | 0.7 |  | 83 |  | 73 | No | No | https://www.ahridirectory.org
A. O. SMITH | FDG6250T403N | G12-FDT5040NV | Gas-fired Storage Water Heater | 48 | Medium | 0.65 |  | 72 |  | 75 | No | No | https://www.ahridirectory.org
A. O. SMITH | UPVG6250T42NV | G6-UPVT5042NV | Gas-fired Storage Water Heater | 48 | Medium | 0.65 |  | 71 |  | 78 | No | No | https://www.ahridirectory.org
A. O. SMITH | T-H3-DV-N | ATI-540P-P | Instantaneous Gas-fired Water Heater | 1 | High | 0.93 |  |  | 5.8 | 96 | No | No | https://www.ahridirectory.org
A. O. SMITH | T-H3-DV-N | ATI-540P-N | Instantaneous Gas-fired Water Heater | 1 | High | 0.93 |  |  | 5.8 | 96 | No | No | https://www.ahridirectory.org
A. O. SMITH | GUF 50 100 | GUF 50 100 | Gas-fired Storage Water Heater | 48 | High | 0.7 |  | 83 |  | 73 | No | No | https://www.ahridirectory.org
A. O. SMITH | GUF 40 100 | GUF 40 100 | Gas-fired Storage Water Heater | 38 | Medium | 0.65 |  | 68 |  | 73 | No | No | https://www.ahridirectory.org
A. O. SMITH | (G,X)CRL 40 400 | HWRL 40 400 | Gas-fired Storage Water Heater | 38 | Medium | 0.58 |  | 67 |  | 78 | No | No | https://www.ahridirectory.org
A. O. SMITH | (G,X)CRX 55(L) 250 | HWRX 55(L) 251 | Gas-fired Storage Water Heater | 55 | High | 0.62 |  | 83 |  | 74 | No | No | https://www.ahridirectory.org
TAKAGI | T-H3-OS-N | TCT-199O-P | Instantaneous Gas-fired Water Heater | 1 | High | 0.95 |  |  | 5.8 | 96 | No | No | https://www.ahridirectory.org
TAKAGI | TK-160X3P-100 | TK-160X3P-100 | Instantaneous Gas-fired Water Heater | 0 | High | 0.93 |  |  | 4.6 | 95 | No | No | https://www.ahridirectory.org
TAKAGI | TK-180X3P-100 | TK-180X3P-100 | Instantaneous Gas-fired Water Heater | 0 | High | 0.93 |  |  | 5.1 | 96 | No | No | https://www.ahridirectory.org
TAKAGI | T-H3-OS-N | TK-540P-PEH | Instantaneous Gas-fired Water Heater | 1 | High | 0.95 |  |  | 5.8 | 96 | No | No | https://www.ahridirectory.org
TAKAGI | T-H3-OS-N | TK-540P-NEH | Instantaneous Gas-fired Water Heater | 0 | High | 0.95 |  |  | 5.8 | 96 | No | No | https://www.ahridirectory.org
TAKAGI | TK-110U-E 200 | TK-110U-E 200 | Instantaneous Gas-fired Water Heater | 1 | Medium | 0.81 |  |  | 3.5 | 83 | No | No | https://www.ahridirectory.org
TAKAGI | TK-310U-I 200 | TK-310U-I 200 | Instantaneous Gas-fired Water Heater | 1 | High | 0.81 |  |  | 4.7 | 84 | No | No | https://www.ahridirectory.org
TAKAGI | TK-110U-I 200 | TK-110U-I 200 | Instantaneous Gas-fired Water Heater | 1 | Medium | 0.81 |  |  | 3.5 | 85 | No | No | https://www.ahridirectory.org
TAKAGI | T-H3M-DV-N | T-H3M-DV-P | Instantaneous Gas-fired Water Heater | 1 | Medium | 0.9 |  |  | 3.3 | 94 | No | No | https://www.ahridirectory.org
TAKAGI | T-H3M-DV-N | T-H3M-DV-N | Instantaneous Gas-fired Water Heater | 0 | Medium | 0.9 |  |  | 3.3 | 94 | No | No | https://www.ahridirectory.org
TAKAGI | T-H3-OS-N | T-H3-OS-P | Instantaneous Gas-fired Water Heater | 1 | High | 0.95 |  |  | 5.8 | 96 | No | No | https://www.ahridirectory.org
AMERICAN | T-H3-OS-N | GT-540P-NEH | Instantaneous Gas-fired Water Heater | 1 | High | 0.95 |  |  | 5.8 | 96 | No | No | https://www.ahridirectory.org
AMERICAN | (E,P)NT-55 | E8N-55H *** | Electric Storage Water Heater | 55 | Medium | 0.93 |  | 72 |  | 98 | No | No | https://www.ahridirectory.org
AMERICAN | (E,P)NS-40 | E8N-40R *** | Electric Storage Water Heater | 37 | Medium | 0.92 |  | 55 |  | 98 | No | No | https://www.ahridirectory.org
AMERICAN | T-H3-DV-N | MCT-199I-N | Instantaneous Gas-fired Water Heater | 1 | High | 0.93 |  |  | 5.8 | 96 | No | No | https://www.ahridirectory.org
AMERICAN | T-H3-DV-N | GT-540P-PIH | Instantaneous Gas-fired Water Heater | 1 | High | 0.93 |  |  | 5.8 | 96 | No | No | https://www.ahridirectory.org
AMERICAN | T-H3-DV-N | MCT-199I-P | Instantaneous Gas-fired Water Heater | 1 | High | 0.93 |  |  | 5.8 | 96 | No | No | https://www.ahridirectory.org
AMERICAN | T-H3-OS-N | MCT-199O-P | Instantaneous Gas-fired Water Heater | 1 | High | 0.95 |  |  | 5.8 | 96 | No | No | https://www.ahridirectory.org
AMERICAN | ENJB-40W | E6N-40LBSW*** | Electric Storage Water Heater | 35 | Low | 0.91 |  | 38 |  | 98 | No | No | https://www.ahridirectory.org
AMERICAN | (E,P)NJ-40W | E(6,10)N-40LSW*** | Electric Storage Water Heater | 35 | Low | 0.91 |  | 38 |  | 98 | No | No | https://www.ahridirectory.org
AMERICAN | E62-38T******* | LDCE32-38T******* | Tabletop Water Heater | 35 | Medium | 0.9 |  | 55 |  | 98 | No | No | https://www.ahridirectory.org
AMERICAN | E62-38T******* | E62-38T******* | Tabletop Water Heater | 35 | Medium | 0.9 |  | 55 |  | 98 | No | No | https://www.ahridirectory.org
AMERICAN | E62-38T******* | E122-38T******* | Tabletop Water Heater | 35 | Medium | 0.9 |  | 55 |  | 98 | No | No | https://www.ahridirectory.org
AMERICAN | E62-38T******* | LDCE62-38T******* | Tabletop Water Heater | 35 | Medium | 0.9 |  | 55 |  | 98 | No | No | https://www.ahridirectory.org
AMERICAN | (G,X)CR 40(L) 400 | G102 40T40R(L) 400 | Gas-fired Storage Water Heater | 38 | High | 0.66 |  | 80 |  | 78 | No | No | https://www.ahridirectory.org
AMERICAN | (G,X)CR 40(L) 400 | G82 40T40R(L) 400 | Gas-fired Storage Water Heater | 38 | High | 0.66 |  | 80 |  | 78 | No | No | https://www.ahridirectory.org
AMERICAN | (G,X)CR 40(L) 400 | G62 40T40R(L) 400 | Gas-fired Storage Water Heater | 38 | High | 0.66 |  | 80 |  | 78 | No | No | https://www.ahridirectory.org
AMERICAN | (G,X)CR 40(L) 400 | G102 40T40R(L) 401 | Gas-fired Storage Water Heater | 38 | High | 0.66 |  | 80 |  | 78 | No | No | https://www.ahridirectory.org
AMERICAN | (G,X)CR 40(L) 400 | G82 40T40R(L) 401 | Gas-fired Storage Water Heater | 38 | High | 0.66 |  | 80 |  | 78 | No | No | https://www.ahridirectory.org
AMERICAN | (G,X)CR 40(L) 400 | G62 40T40R(L) 401 | Gas-fired Storage Water Heater | 38 | High | 0.66 |  | 80 |  | 78 | No | No | https://www.ahridirectory.org
AMERICAN | (G,X)CRL 40 400 | G102 40S40R 400 | Gas-fired Storage Water Heater | 38 | Medium | 0.58 |  | 67 |  | 78 | No | No | https://www.ahridirectory.org
AMERICAN | (G,X)CRL 40 400 | G82 40S40R 400 | Gas-fired Storage Water Heater | 38 | Medium | 0.58 |  | 67 |  | 78 | No | No | https://www.ahridirectory.org
AMERICAN | (G,X)CRL 40 400 | G62 40S40R 400 | Gas-fired Storage Water Heater | 38 | Medium | 0.58 |  | 67 |  | 78 | No | No | https://www.ahridirectory.org
AMERICAN | (G,X)CRL 40 400 | G82 40S40R 401 | Gas-fired Storage Water Heater | 38 | Medium | 0.58 |  | 67 |  | 78 | No | No | https://www.ahridirectory.org
AMERICAN | (G,X)CRL 40 400 | G62 40S40R 401 | Gas-fired Storage Water Heater | 38 | Medium | 0.58 |  | 67 |  | 78 | No | No | https://www.ahridirectory.org
STATE | GCR-30R 400 | GSX-30-OCTR* 400 | Gas-fired Storage Water Heater | 29 | Medium | 0.6 |  | 62 |  | 73 | No | No | https://www.ahridirectory.org
STATE | TK-160X3P-100 | GTS-160X3P-100 | Instantaneous Gas-fired Water Heater | 0 | High | 0.93 |  |  | 4.6 | 95 | No | No | https://www.ahridirectory.org
STATE | TK-180X3P-100 | GTS-180X3P-100 | Instantaneous Gas-fired Water Heater | 0 | High | 0.93 |  |  | 5.1 | 96 | No | No | https://www.ahridirectory.org
STATE | TK-199X3P-100 | GTS-199X3P-100 | Instantaneous Gas-fired Water Heater | 0 | High | 0.93 |  |  | 5.6 | 95 | No | No | https://www.ahridirectory.org
STATE | GCRL-30R 400 | GS6-30-OCSR* 401 | Gas-fired Storage Water Heater | 29 | Medium | 0.6 |  | 55 |  | 75 | No | No | https://www.ahridirectory.org
STATE | GCRL-30R 400 | GS6-30-OCSR* 400 | Gas-fired Storage Water Heater | 29 | Medium | 0.6 |  | 55 |  | 75 | No | No | https://www.ahridirectory.org
STATE | GCBL-30R 400 | GS6-30-ORBSR* 400 | Gas-fired Storage Water Heater | 29 | Medium | 0.6 |  | 65 |  | 75 | No | No | https://www.ahridirectory.org
STATE | GCBL-30R 400 | GS6-30-ORBSR* 401 | Gas-fired Storage Water Heater | 29 | Medium | 0.6 |  | 65 |  | 75 | No | No | https://www.ahridirectory.org
STATE | GCR 40 250 | GS6-40-BCT 251 | Gas-fired Storage Water Heater | 38 | High | 0.64 |  | 80 |  | 74 | No | No | https://www.ahridirectory.org
STATE | T-H3-DV-N | GTS-540P-PIH | Instantaneous Gas-fired Water Heater | 1 | High | 0.93 |  |  | 5.8 | 96 | No | No | https://www.ahridirectory.org
STATE | GUF 50 100 | GS6 50 BFUT* 100 | Gas-fired Storage Water Heater | 48 | High | 0.7 |  | 83 |  | 73 | No | No | https://www.ahridirectory.org
STATE | GUF 40 100 | GS6 40 BFUT* 100 | Gas-fired Storage Water Heater | 38 | Medium | 0.65 |  | 68 |  | 73 | No | No | https://www.ahridirectory.org
STATE | GUR 40 400 | GW8 40 BCUT* 400 | Gas-fired Storage Water Heater | 38 | High | 0.64 |  | 81 |  | 77 | No | No | https://www.ahridirectory.org
STATE | GUR 50 400 | GW8 50 BCUT* 400 | Gas-fired Storage Water Heater | 48 | High | 0.64 |  | 84 |  | 77 | No | No | https://www.ahridirectory.org
STATE | FMDV 50 250 | GS6 50 MDV* 250 | Gas-fired Storage Water Heater | 47 | Medium | 0.57 |  | 67 |  | 77 | No | No | https://www.ahridirectory.org
STATE | FMDV 50 250 | SCI 50 MDV* 250 | Gas-fired Storage Water Heater | 47 | Medium | 0.57 |  | 67 |  | 77 | No | No | https://www.ahridirectory.org
STATE | GUR 50 400 | GSX 50 BCUT* 400 | Gas-fired Storage Water Heater | 48 | High | 0.64 |  | 84 |  | 77 | No | No | https://www.ahridirectory.org
STATE | FMDV 40 250 | GS6 40 MDV* 250 | Gas-fired Storage Water Heater | 38 | Medium | 0.59 |  | 57 |  | 76 | No | No | https://www.ahridirectory.org
STATE | FMDV 40 250 | SCI 40 MDV* 250 | Gas-fired Storage Water Heater | 38 | Medium | 0.59 |  | 57 |  | 76 | No | No | https://www.ahridirectory.org
STATE | (E,P)NL-36 | E(N,S)(6,X)-36-DOLS*** | Electric Storage Water Heater | 33 | Medium | 0.92 |  | 51 |  | 98 | No | No | https://www.ahridirectory.org
STATE | (G,X)CR 40(L) 400 | GW8 40 BCT* 401 | Gas-fired Storage Water Heater | 38 | High | 0.66 |  | 80 |  | 78 | No | No | https://www.ahridirectory.org
STATE | (G,X)CR 40(L) 400 | GW8 40 BCT* 400 | Gas-fired Storage Water Heater | 38 | High | 0.66 |  | 80 |  | 78 | No | No | https://www.ahridirectory.org
STATE | (G,X)CRX 55(L) 250 | GW8 55 XCT* 250 | Gas-fired Storage Water Heater | 55 | High | 0.62 |  | 83 |  | 74 | No | No | https://www.ahridirectory.org
STATE | (G,X)CRX 55(L) 250 | GW8 55 XCT* 251 | Gas-fired Storage Water Heater | 55 | High | 0.62 |  | 83 |  | 74 | No | No | https://www.ahridirectory.org
STATE | (G,X)CRL 40 400 | GW8 40 BCS* 400 | Gas-fired Storage Water Heater | 38 | Medium | 0.58 |  | 67 |  | 78 | No | No | https://www.ahridirectory.org
STATE | (G,X)CRL 40 400 | GW8 40 BCS* 401 | Gas-fired Storage Water Heater | 38 | Medium | 0.58 |  | 67 |  | 78 | No | No | https://www.ahridirectory.org
STATE | GUR 40 400 | GSX 40 BCUT* 400 | Gas-fired Storage Water Heater | 38 | High | 0.64 |  | 81 |  | 77 | No | No | https://www.ahridirectory.org
STATE | FMDV 30 250 | GS6 30 MDV* 250 | Gas-fired Storage Water Heater | 29 | Medium | 0.61 |  | 60 |  | 78 | No | No | https://www.ahridirectory.org
STATE | FMDV 30 250 | SCI 30 MDV* 250 | Gas-fired Storage Water Heater | 29 | Medium | 0.61 |  | 60 |  | 78 | No | No | https://www.ahridirectory.org
STATE | TK-510U-E 200 | GTS-510U-E 200 | Instantaneous Gas-fired Water Heater | 1 | High | 0.81 |  |  | 5 | 84 | No | No | https://www.ahridirectory.org
STATE | TK-310U-I 200 | GTS-310U-I 200 | Instantaneous Gas-fired Water Heater | 1 | High | 0.81 |  |  | 4.7 | 84 | No | No | https://www.ahridirectory.org
STATE | TK-110U-I 200 | GTS-110U-I 200 | Instantaneous Gas-fired Water Heater | 1 | Medium | 0.81 |  |  | 3.5 | 85 | No | No | https://www.ahridirectory.org
STATE | TK-110U-E 200 | GTS-110U-E 200 | Instantaneous Gas-fired Water Heater | 1 | Medium | 0.81 |  |  | 3.5 | 83 | No | No | https://www.ahridirectory.org
STATE | TK-510C-NI | GTS-510C-NI | Instantaneous Gas-fired Water Heater | 1 | High | 0.81 |  |  | 4.7 | 82 | No | No | https://www.ahridirectory.org
STATE | (E,P)NLB-50 | EN6-50-DOLBS*** | Electric Storage Water Heater | 44 | Medium | 0.93 |  | 60 |  | 98 | No | No | https://www.ahridirectory.org
STATE | (E,P)NLB-50 | ESX-50-DOLBS*** | Electric Storage Water Heater | 44 | Medium | 0.93 |  | 60 |  | 98 | No | No | https://www.ahridirectory.org
STATE | PXNT-40 | FNX-40-DXRT*** | Electric Storage Water Heater | 36 | Medium | 0.92 |  | 65 |  | 98 | No | No | https://www.ahridirectory.org
STATE | (G,X)CRX 55(L) 250 | GS(6,X) 55 XCT(L)* 250 | Gas-fired Storage Water Heater | 55 | High | 0.62 |  | 83 |  | 74 | No | No | https://www.ahridirectory.org
STATE | (G,X)CRX 55(L) 250 | GS(6,X) 55 XCT(L)* 251 | Gas-fired Storage Water Heater | 55 | High | 0.62 |  | 83 |  | 74 | No | No | https://www.ahridirectory.org
STATE | GCR 40 250 | GS6 40 BCT* 250 | Gas-fired Storage Water Heater | 38 | High | 0.64 |  | 80 |  | 74 | No | No | https://www.ahridirectory.org
STATE | (G,X)CR 40(L) 400 | GS(6,X) 40 BCT* 401 | Gas-fired Storage Water Heater | 38 | High | 0.66 |  | 80 |  | 78 | No | No | https://www.ahridirectory.org
STATE | (G,X)CR 40(L) 400 | GS6 40 OCT* 401 | Gas-fired Storage Water Heater | 38 | High | 0.66 |  | 80 |  | 78 | No | No | https://www.ahridirectory.org
STATE | (G,X)CR 40(L) 400 | GS(6,X) 40 BCT* 400 | Gas-fired Storage Water Heater | 38 | High | 0.66 |  | 80 |  | 78 | No | No | https://www.ahridirectory.org
STATE | GCB 40 400 | GS6 40 BRBT* 401 | Gas-fired Storage Water Heater | 38 | High | 0.65 |  | 78 |  | 77 | No | No | https://www.ahridirectory.org
STATE | GCB 40 400 | GS6 40 BRBT* 400 | Gas-fired Storage Water Heater | 38 | High | 0.65 |  | 78 |  | 77 | No | No | https://www.ahridirectory.org
STATE | PXNS-50 | ENX-50-DXRS*** | Electric Storage Water Heater | 46 | High | 0.95 |  | 75 |  | 98 | No | No | https://www.ahridirectory.org
STATE | PXNT-55 | ENX-55-DXRT*** | Electric Storage Water Heater | 55 | High | 0.95 |  | 89 |  | 98 | No | No | https://www.ahridirectory.org
STATE | PXNS-40 | ENX-40-DXRS*** | Electric Storage Water Heater | 37 | Medium | 0.93 |  | 60 |  | 98 | No | No | https://www.ahridirectory.org
STATE | PXNT-50 | ENX-50-DXRT*** | Electric Storage Water Heater | 45 | High | 0.95 |  | 81 |  | 98 | No | No | https://www.ahridirectory.org
STATE | PXNT-40 | ENX-40-DXRT*** | Electric Storage Water Heater | 36 | Medium | 0.92 |  | 65 |  | 98 | No | No | https://www.ahridirectory.org
STATE | (E,P)NT-55 | E(N,S)(6,X)-55-DO(R,N)T*** | Electric Storage Water Heater | 55 | Medium | 0.93 |  | 72 |  | 98 | No | No | https://www.ahridirectory.org
STATE | ENJB-40 | EN6-40-DOMBS*** | Electric Storage Water Heater | 35 | Medium | 0.94 |  | 57 |  | 98 | No | No | https://www.ahridirectory.org
STATE | (E,P)NJ-40 | EN6-40-DOMS*** | Electric Storage Water Heater | 35 | Medium | 0.93 |  | 54 |  | 98 | No | No | https://www.ahridirectory.org
STATE | MHE6-40R**** | SHN-40-DHMS*** | Electric Storage Water Heater | 36 | Medium | 0.95 |  | 54 |  | 98 | No | No | https://www.ahridirectory.org
STATE | (E,P)NS-50 | E(N,S)(6,X)-50-DO(R,N)S*** | Electric Storage Water Heater | 46 | Medium | 0.92 |  | 57 |  | 98 | No | No | https://www.ahridirectory.org
STATE | (E,P)NT-40 | E(N,S)(6,X)-40-DO(R,N)T*** | Electric Storage Water Heater | 36 | Medium | 0.92 |  | 53 |  | 98 | No | No | https://www.ahridirectory.org
STATE | (E,P)NT-40 | SHN-40-DORT*** | Electric Storage Water Heater | 36 | Medium | 0.92 |  | 53 |  | 98 | No | No | https://www.ahridirectory.org
STATE | (E,P)NS-40 | E(N,S)(6,X)-40-DO(R,N)S*** | Electric Storage Water Heater | 37 | Medium | 0.92 |  | 55 |  | 98 | No | No | https://www.ahridirectory.org
AMERICAN | (G,X)CRX 55(L) 250 | G102 55T60(L) 250 | Gas-fired Storage Water Heater | 55 | High | 0.62 |  | 83 |  | 74 | No | No | https://www.ahridirectory.org
AMERICAN | (G,X)CRX 55(L) 250 | G102 55T60(L) 251 | Gas-fired Storage Water Heater | 55 | High | 0.62 |  | 83 |  | 74 | No | No | https://www.ahridirectory.org
AMERICAN | (E,P)NL-36 | E(6,10)N-36L*** | Electric Storage Water Heater | 33 | Medium | 0.92 |  | 51 |  | 98 | No | No | https://www.ahridirectory.org
AMERICAN | FMDV 40 250 | MHDV62 40T32 250 | Gas-fired Storage Water Heater | 38 | Medium | 0.59 |  | 57 |  | 76 | No | No | https://www.ahridirectory.org
AMERICAN | FMDV 50 250 | MHDV62 50T40 250 | Gas-fired Storage Water Heater | 47 | Medium | 0.57 |  | 67 |  | 77 | No | No | https://www.ahridirectory.org
AMERICAN | FMDV 30 250 | MHDV62 30T30 250 | Gas-fired Storage Water Heater | 29 | Medium | 0.61 |  | 60 |  | 78 | No | No | https://www.ahridirectory.org
AMERICAN | TK-510U-E 200 | GT-510U-E 200 | Instantaneous Gas-fired Water Heater | 1 | High | 0.81 |  |  | 5 | 84 | No | No | https://www.ahridirectory.org
AMERICAN | TK-310U-I 200 | GT-310U-I 200 | Instantaneous Gas-fired Water Heater | 1 | High | 0.81 |  |  | 4.7 | 84 | No | No | https://www.ahridirectory.org
AMERICAN | TK-110U-I 200 | GT-110U-I-200 | Instantaneous Gas-fired Water Heater | 1 | Medium | 0.81 |  |  | 3.5 | 85 | No | No | https://www.ahridirectory.org
AMERICAN | TK-110U-E 200 | GT-110U-E 200 | Instantaneous Gas-fired Water Heater | 1 | Medium | 0.81 |  |  | 3.5 | 83 | No | No | https://www.ahridirectory.org
AMERICAN | TK-510C-NI | GT-510C-NI | Instantaneous Gas-fired Water Heater | 1 | High | 0.81 |  |  | 4.7 | 82 | No | No | https://www.ahridirectory.org
AMERICAN | (E,P)NLB-50 | E(6,10)N-50LB*** | Electric Storage Water Heater | 44 | Medium | 0.93 |  | 60 |  | 98 | No | No | https://www.ahridirectory.org
AMERICAN | (G,X)CRX 55(L) 250 | G62 55T60(L) 251 | Gas-fired Storage Water Heater | 55 | High | 0.62 |  | 83 |  | 74 | No | No | https://www.ahridirectory.org
AMERICAN | BT 60* 250 | CG32 55 60* 251 | Gas-fired Storage Water Heater | 55 | High | 0.62 |  | 83 |  | 74 | No | No | https://www.ahridirectory.org
AMERICAN | BT 60* 250 | CG32 55 60* 250 | Gas-fired Storage Water Heater | 55 | High | 0.62 |  | 83 |  | 74 | No | No | https://www.ahridirectory.org
AMERICAN | (G,X)CRX 55(L) 250 | G62 55T60(L) 250 | Gas-fired Storage Water Heater | 55 | High | 0.62 |  | 83 |  | 74 | No | No | https://www.ahridirectory.org
AMERICAN | GCB 30 400 | GB61 30T35 401 | Gas-fired Storage Water Heater | 29 | Medium | 0.61 |  | 69 |  | 78 | No | No | https://www.ahridirectory.org
AMERICAN | GCR 30 250 | G62 30T35 250 | Gas-fired Storage Water Heater | 29 | Medium | 0.63 |  | 63 |  | 77 | No | No | https://www.ahridirectory.org
AMERICAN | GCB 30 400 | GB61 30T35 400 | Gas-fired Storage Water Heater | 29 | Medium | 0.61 |  | 69 |  | 78 | No | No | https://www.ahridirectory.org
AMERICAN | GCR 40 250 | G62 40T40 250 | Gas-fired Storage Water Heater | 38 | High | 0.64 |  | 80 |  | 74 | No | No | https://www.ahridirectory.org
AMERICAN | GCB 40 400 | GB61 40T40 401 | Gas-fired Storage Water Heater | 38 | High | 0.65 |  | 78 |  | 77 | No | No | https://www.ahridirectory.org
AMERICAN | GCB 40 400 | GB61 40T40 400 | Gas-fired Storage Water Heater | 38 | High | 0.65 |  | 78 |  | 77 | No | No | https://www.ahridirectory.org
AMERICAN | PXNT-55 | ES10N-55H*** | Electric Storage Water Heater | 55 | High | 0.95 |  | 89 |  | 98 | No | No | https://www.ahridirectory.org
AMERICAN | PXNS-50 | ES10N-50R*** | Electric Storage Water Heater | 46 | High | 0.95 |  | 75 |  | 98 | No | No | https://www.ahridirectory.org
AMERICAN | PXNS-40 | ES10N-40R*** | Electric Storage Water Heater | 37 | Medium | 0.93 |  | 60 |  | 98 | No | No | https://www.ahridirectory.org
AMERICAN | PXNT-50 | ES10N-50H*** | Electric Storage Water Heater | 45 | High | 0.95 |  | 81 |  | 98 | No | No | https://www.ahridirectory.org
AMERICAN | PXNT-40 | ES10N-40H*** | Electric Storage Water Heater | 36 | Medium | 0.92 |  | 65 |  | 98 | No | No | https://www.ahridirectory.org
AMERICAN | ENJB-40 | E6N-40LBS*** | Electric Storage Water Heater | 35 | Medium | 0.94 |  | 57 |  | 98 | No | No | https://www.ahridirectory.org
AMERICAN | (E,P)NT-55 | E(6,10)N-55H*** | Electric Storage Water Heater | 55 | Medium | 0.93 |  | 72 |  | 98 | No | No | https://www.ahridirectory.org
AMERICAN | (E,P)NS-50 | E(6,10)N-50R*** | Electric Storage Water Heater | 46 | Medium | 0.92 |  | 57 |  | 98 | No | No | https://www.ahridirectory.org
AMERICAN | (E,P)NJ-40 | E6N-40LS*** | Electric Storage Water Heater | 35 | Medium | 0.93 |  | 54 |  | 98 | No | No | https://www.ahridirectory.org
AMERICAN | (E,P)NT-40 | E(6,10)N-40H*** | Electric Storage Water Heater | 36 | Medium | 0.92 |  | 53 |  | 98 | No | No | https://www.ahridirectory.org
AMERICAN | (E,P)NS-40 | E(6,10)N-40R*** | Electric Storage Water Heater | 37 | Medium | 0.92 |  | 55 |  | 98 | No | No | https://www.ahridirectory.org
AMERICAN | GCRL 40 250 | G62 40S40 250 | Gas-fired Storage Water Heater | 38 | Medium | 0.58 |  | 70 |  | 74 | No | No | https://www.ahridirectory.org
AMERICAN | GU(3,6,9,10,12)250T40 400 | GU(3,6,9,10,12)250T40 400 | Gas-fired Storage Water Heater | 48 | High | 0.63 |  | 87 |  | 75 | No | No | https://www.ahridirectory.org
AMERICAN | GCR 50 250 | G62 50T40 250 | Gas-fired Storage Water Heater | 48 | High | 0.64 |  | 81 |  | 80 | No | No | https://www.ahridirectory.org
AMERICAN | G(3,6,9,10,12)150T40 400 | G(3,6,9,10,12)150T40 400 | Gas-fired Storage Water Heater | 48 | High | 0.65 |  | 76 |  | 77 | No | No | https://www.ahridirectory.org
AMERICAN | G(3,6,9,10,12)150T40 400 | G(3,6,9,10,12)150T40 401 | Gas-fired Storage Water Heater | 48 | High | 0.65 |  | 76 |  | 77 | No | No | https://www.ahridirectory.org
AMERICAN | G(3,6,9,10,12)230S30 400 | G(3,6,9,10,12)230S30 400 | Gas-fired Storage Water Heater | 28 | Medium | 0.6 |  | 52 |  | 75 | No | No | https://www.ahridirectory.org
AMERICAN | GDVT-50 300 *** | DVG62-50T47-P**V *** 301 | Gas-fired Storage Water Heater | 48 | High | 0.65 |  | 82 |  | 79 | No | No | https://www.ahridirectory.org
AMERICAN | GDV-50 300 *** | DVG62-50T40-PV 301 *** | Gas-fired Storage Water Heater | 48 | High | 0.66 |  | 77 |  | 79 | No | No | https://www.ahridirectory.org
AMERICAN | G640T50N-PV-ES2 | PVG62-40T50-PVSL | Gas-fired Storage Water Heater | 38 | High | 0.7 | 0.7 | 87 |  | 78 | No | No | https://www.ahridirectory.org
AMERICAN | GPDT 50 *** 200 | PDVG62-50T45-PV 201 | Gas-fired Storage Water Heater | 48 | High | 0.72 |  | 81 |  | 79 | No | No | https://www.ahridirectory.org
AMERICAN | GPDX 50L *** 200 | PDVG62-50T62-PV 201 | Gas-fired Storage Water Heater | 48 | High | 0.73 |  | 118 |  | 82 | No | No | https://www.ahridirectory.org
AMERICAN | GPDL 40 *** 200 | PDVG62-40S40-PV 201 | Gas-fired Storage Water Heater | 38 | Medium | 0.68 |  | 74 |  | 79 | No | No | https://www.ahridirectory.org
AMERICAN | GPDL 40 *** 200 | PDVG62-40S40-NVL 200 | Gas-fired Storage Water Heater | 38 | Medium | 0.68 |  | 74 |  | 79 | No | No | https://www.ahridirectory.org
AMERICAN | GPDT 50 *** 200 | PDVG62-50T45-NVL 200 | Gas-fired Storage Water Heater | 48 | High | 0.72 |  | 81 |  | 79 | No | No | https://www.ahridirectory.org
AMERICAN | T-H3M-DV-N | GT 140NIH 100 | Instantaneous Gas-fired Water Heater | 1 | Medium | 0.9 |  |  | 3.3 | 94 | No | No | https://www.ahridirectory.org
AMERICAN | DVUG(1,3,5,6,8,10,12)250T38-(D)N(V) | DVUG(1,3,5,6,8,10,12)250T38-(D)N(V) | Gas-fired Storage Water Heater | 48 | High | 0.65 |  | 76 |  | 78 | No | No | https://www.ahridirectory.org
AMERICAN | GPDT 50 *** 200 | PDVG62-50T45-NV 200 | Gas-fired Storage Water Heater | 48 | High | 0.72 |  | 81 |  | 79 | No | No | https://www.ahridirectory.org
AMERICAN | DVUG(1,3,5,6,8,10,12)240S36-(D)N(V) | DVUG(1,3,5,6,8,10,12)240S36-(D)N(V) | Gas-fired Storage Water Heater | 39 | Medium | 0.59 |  | 64 |  | 74 | No | No | https://www.ahridirectory.org
AMERICAN | T-H3-DV-N | GT 540PIH 101 | Instantaneous Gas-fired Water Heater | 1 | High | 0.93 |  |  | 5.8 | 96 | No | No | https://www.ahridirectory.org
AMERICAN | T-H3-OS-N | GT 540NEH 100 | Instantaneous Gas-fired Water Heater | 1 | High | 0.95 |  |  | 5.8 | 96 | No | No | https://www.ahridirectory.org
AMERICAN | G650S40N-PV-ES2 | PVG62-50S40-PVS | Gas-fired Storage Water Heater | 49 | High | 0.72 | 0.7 | 79 |  | 80 | No | No | https://www.ahridirectory.org
AMERICAN | T-H3J-DV-N | GT 240NIH 100 | Instantaneous Gas-fired Water Heater | 1 | High | 0.94 |  |  | 4.7 | 97 | No | No | https://www.ahridirectory.org
AMERICAN | T-H3J-DV-N | GT240PIH 101 | Instantaneous Gas-fired Water Heater | 1 | High | 0.94 |  |  | 4.7 | 97 | No | No | https://www.ahridirectory.org
AMERICAN | T-H3S-DV-N | GT 340PIH 101 | Instantaneous Gas-fired Water Heater | 1 | High | 0.95 |  |  | 5.4 | 97 | No | No | https://www.ahridirectory.org
AMERICAN | T-H3J-OS-N | GT 240PEH 101 | Instantaneous Gas-fired Water Heater | 1 | High | 0.95 |  |  | 4.7 | 96 | No | No | https://www.ahridirectory.org
AMERICAN | G640S40N-PV-ES2 | PVG62-40S40-NVS | Gas-fired Storage Water Heater | 38 | Medium | 0.67 | 0.7 | 73 |  | 79 | No | No | https://www.ahridirectory.org
AMERICAN | G650S40N-PV-ES2 | PVG62-50S40-NVS | Gas-fired Storage Water Heater | 49 | High | 0.72 | 0.7 | 79 |  | 80 | No | No | https://www.ahridirectory.org
AMERICAN | FDG6240T403N | FDG12240T403N | Gas-fired Storage Water Heater | 38 | Medium | 0.64 |  | 67 |  | 73 | No | No | https://www.ahridirectory.org
AMERICAN | FDG6250T403N | FDG6250T403N | Gas-fired Storage Water Heater | 48 | Medium | 0.65 |  | 72 |  | 75 | No | No | https://www.ahridirectory.org
AMERICAN | FDG6250T403N | FDG9250T403N | Gas-fired Storage Water Heater | 48 | Medium | 0.65 |  | 72 |  | 75 | No | No | https://www.ahridirectory.org
AMERICAN | FDG6250T403P | FDG12250T403P | Gas-fired Storage Water Heater | 48 | Medium | 0.65 |  | 72 |  | 75 | No | No | https://www.ahridirectory.org
AMERICAN | FDG6240T403N | FDG6240T403P | Gas-fired Storage Water Heater | 38 | Medium | 0.64 |  | 67 |  | 73 | No | No | https://www.ahridirectory.org
AMERICAN | FDG6240T403N | FDG9240T403P | Gas-fired Storage Water Heater | 38 | Medium | 0.64 |  | 67 |  | 73 | No | No | https://www.ahridirectory.org
AMERICAN | FDG6240S403N | FDG6240S403N | Gas-fired Storage Water Heater | 38 | Medium | 0.65 |  | 70 |  | 74 | No | No | https://www.ahridirectory.org
RELIANCE WATER HEATERS | GCF 40 100 | 9 40 GKFT 100 | Gas-fired Storage Water Heater | 38 | Medium | 0.64 |  | 70 |  | 73 | No | No | https://www.ahridirectory.org
RELIANCE WATER HEATERS | GCF 40 100 | 6 40 LBFT 101 | Gas-fired Storage Water Heater | 38 | Medium | 0.64 |  | 70 |  | 73 | No | No | https://www.ahridirectory.org
RELIANCE WATER HEATERS | GCF 50 100 | 6 50 LBFT 101 | Gas-fired Storage Water Heater | 48 | High | 0.69 |  | 84 |  | 80 | No | No | https://www.ahridirectory.org
RELIANCE WATER HEATERS | GCF 40 100 | 9 40 LKFT 101 | Gas-fired Storage Water Heater | 38 | Medium | 0.64 |  | 70 |  | 73 | No | No | https://www.ahridirectory.org
RELIANCE WATER HEATERS | GCF 50 100 | 9 50 LKFT 101 | Gas-fired Storage Water Heater | 48 | High | 0.69 |  | 84 |  | 80 | No | No | https://www.ahridirectory.org
RELIANCE WATER HEATERS | GCFL 40 100 | 6 40 GBFS 100 | Gas-fired Storage Water Heater | 38 | Medium | 0.66 |  | 65 |  | 77 | No | No | https://www.ahridirectory.org
RELIANCE WATER HEATERS | T-H3J-OS-N | TS 240LEH 101 | Instantaneous Gas-fired Water Heater | 1 | High | 0.95 |  |  | 4.7 | 96 | No | No | https://www.ahridirectory.org
RELIANCE WATER HEATERS | T-H3S-OS-N | TS 340GEH 100 | Instantaneous Gas-fired Water Heater | 1 | High | 0.94 |  |  | 5.3 | 97 | No | No | https://www.ahridirectory.org
RELIANCE WATER HEATERS | T-H3S-OS-N | TS 340LEH 101 | Instantaneous Gas-fired Water Heater | 1 | High | 0.94 |  |  | 5.3 | 97 | No | No | https://www.ahridirectory.org
RELIANCE WATER HEATERS | T-H3J-DV-N | TS 240GIH 100 | Instantaneous Gas-fired Water Heater | 1 | High | 0.94 |  |  | 4.7 | 97 | No | No | https://www.ahridirectory.org
RELIANCE WATER HEATERS | T-H3-OS-N | TS 540GEH 100 | Instantaneous Gas-fired Water Heater | 1 | High | 0.95 |  |  | 5.8 | 96 | No | No | https://www.ahridirectory.org
RELIANCE WATER HEATERS | UPVG6240T42NV | 6 40 UBVIT 100 | Gas-fired Storage Water Heater | 38 | High | 0.7 |  | 76 |  | 77 | No | No | https://www.ahridirectory.org
RELIANCE WATER HEATERS | GCFL 50 100 | 6 50GBF S 100 | Gas-fired Storage Water Heater | 49 | High | 0.69 |  | 78 |  | 79 | No | No | https://www.ahridirectory.org
RELIANCE WATER HEATERS | DVUG(1,3,5,6,8,10,12)250T38-(D)N(V) | 6 50 UBDT L | Gas-fired Storage Water Heater | 48 | High | 0.65 |  | 76 |  | 78 | No | No | https://www.ahridirectory.org
RELIANCE WATER HEATERS | T-H3M-OS-N | TS 140LEH 101 | Instantaneous Gas-fired Water Heater | 1 | Medium | 0.91 |  |  | 3.5 | 96 | No | No | https://www.ahridirectory.org
RELIANCE WATER HEATERS | T-H3M-OS-N | TS 140GEH 100 | Instantaneous Gas-fired Water Heater | 1 | Medium | 0.91 |  |  | 3.5 | 96 | No | No | https://www.ahridirectory.org
RELIANCE WATER HEATERS | (G,X)CR 30 400 | 6 30 NOCT* 400 | Gas-fired Storage Water Heater | 29 | Medium | 0.6 |  | 69 |  | 78 | No | No | https://www.ahridirectory.org
RELIANCE WATER HEATERS | (G,X)CRL 40 400 | (6,9,12) 40 N(A,B,K)CS* 400 | Gas-fired Storage Water Heater | 38 | Medium | 0.58 |  | 67 |  | 78 | No | No | https://www.ahridirectory.org
RELIANCE WATER HEATERS | GCR 50 250 | 6 50 NBRT* 250 | Gas-fired Storage Water Heater | 48 | High | 0.64 |  | 81 |  | 80 | No | No | https://www.ahridirectory.org
RELIANCE WATER HEATERS | FMHR 30 400 | 6 30 NOMT* 400 | Gas-fired Storage Water Heater | 29 | Medium | 0.61 |  | 63 |  | 79 | No | No | https://www.ahridirectory.org
RELIANCE WATER HEATERS | FMHR 40 400 | 6 40 NOMT* 400 | Gas-fired Storage Water Heater | 38 | Medium | 0.58 |  | 59 |  | 78 | No | No | https://www.ahridirectory.org
RELIANCE WATER HEATERS | GCRL 40 250 | 6 40 NBCS* 250 | Gas-fired Storage Water Heater | 38 | Medium | 0.58 |  | 70 |  | 74 | No | No | https://www.ahridirectory.org
RELIANCE WATER HEATERS | (E,P)NT-40 | 6-40-EORT*** | Electric Storage Water Heater | 36 | Medium | 0.92 |  | 53 |  | 98 | No | No | https://www.ahridirectory.org
RELIANCE WATER HEATERS | (E,P)NS-50 | 6-50-EORS*** | Electric Storage Water Heater | 46 | Medium | 0.92 |  | 57 |  | 98 | No | No | https://www.ahridirectory.org
RELIANCE WATER HEATERS | MHE6-40R**** | 6-40-EMHS*** | Electric Storage Water Heater | 36 | Medium | 0.95 |  | 54 |  | 98 | No | No | https://www.ahridirectory.org
RELIANCE WATER HEATERS | PXNT-40 | 12-40-EART*** | Electric Storage Water Heater | 36 | Medium | 0.92 |  | 65 |  | 98 | No | No | https://www.ahridirectory.org
RELIANCE WATER HEATERS | PXNT-50 | 12-50-EART*** | Electric Storage Water Heater | 45 | High | 0.95 |  | 81 |  | 98 | No | No | https://www.ahridirectory.org
RELIANCE WATER HEATERS | PXNS-50 | 12-50-EARS*** | Electric Storage Water Heater | 46 | High | 0.95 |  | 75 |  | 98 | No | No | https://www.ahridirectory.org
RELIANCE WATER HEATERS | 9-40-EKRT*** | 9-40-EKRT*** | Electric Storage Water Heater | 36 | Medium | 0.93 |  | 61 |  | 98 | No | No | https://www.ahridirectory.org
RELIANCE WATER HEATERS | 9-50-EKRS*** | 9-50-EKRS*** | Electric Storage Water Heater | 46 | Medium | 0.92 |  | 63 |  | 98 | No | No | https://www.ahridirectory.org
RELIANCE WATER HEATERS | GCB 40 400 | 6 40 NBRBT* 400 | Gas-fired Storage Water Heater | 38 | High | 0.65 |  | 78 |  | 77 | No | No | https://www.ahridirectory.org
RELIANCE WATER HEATERS | (G,X)CR 40(L) 400 | 6 40 POCT* 401 | Gas-fired Storage Water Heater | 38 | High | 0.66 |  | 80 |  | 78 | No | No | https://www.ahridirectory.org
RELIANCE WATER HEATERS | GCR 40 250 | 6 40 NBCT* 250 | Gas-fired Storage Water Heater | 38 | High | 0.64 |  | 80 |  | 74 | No | No | https://www.ahridirectory.org
RELIANCE WATER HEATERS | (G,X)CRX 55(L) 250 | 6 55 YXCT(L)* 250 | Gas-fired Storage Water Heater | 55 | High | 0.62 |  | 83 |  | 74 | No | No | https://www.ahridirectory.org
RELIANCE WATER HEATERS | (E,P)NLB-50 | 6-50-EOLBS*** | Electric Storage Water Heater | 44 | Medium | 0.93 |  | 60 |  | 98 | No | No | https://www.ahridirectory.org
RELIANCE WATER HEATERS | TK-510C-NI | TS-510C-NI | Instantaneous Gas-fired Water Heater | 1 | High | 0.81 |  |  | 4.7 | 82 | No | No | https://www.ahridirectory.org
RELIANCE WATER HEATERS | TK-110U-I 200 | TS-110U-I 200 | Instantaneous Gas-fired Water Heater | 1 | Medium | 0.81 |  |  | 3.5 | 85 | No | No | https://www.ahridirectory.org
RELIANCE WATER HEATERS | TK-510U-E 200 | TS-510U-E 200 | Instantaneous Gas-fired Water Heater | 1 | High | 0.81 |  |  | 5 | 84 | No | No | https://www.ahridirectory.org
RELIANCE WATER HEATERS | FMDV 30 250 | 6 30 MDV* 250 | Gas-fired Storage Water Heater | 29 | Medium | 0.61 |  | 60 |  | 78 | No | No | https://www.ahridirectory.org
RELIANCE WATER HEATERS | FMDV 40 250 | 6 40 MDV* 250 | Gas-fired Storage Water Heater | 38 | Medium | 0.59 |  | 57 |  | 76 | No | No | https://www.ahridirectory.org
RELIANCE WATER HEATERS | GUF 40 100 | 6 40 UNBFT* 100 | Gas-fired Storage Water Heater | 38 | Medium | 0.65 |  | 68 |  | 73 | No | No | https://www.ahridirectory.org
RELIANCE WATER HEATERS | GUF 50 100 | 6 50 UNBFT* 100 | Gas-fired Storage Water Heater | 48 | High | 0.7 |  | 83 |  | 73 | No | No | https://www.ahridirectory.org
RELIANCE WATER HEATERS | T-H3-DV-N | TS-540P-NIH | Instantaneous Gas-fired Water Heater | 1 | High | 0.93 |  |  | 5.8 | 96 | No | No | https://www.ahridirectory.org
RELIANCE WATER HEATERS | T-H3-OS-N | TS-540P-NEH | Instantaneous Gas-fired Water Heater | 1 | High | 0.95 |  |  | 5.8 | 96 | No | No | https://www.ahridirectory.org
RELIANCE WATER HEATERS | T-H3-OS-N | TS-540P-PEH | Instantaneous Gas-fired Water Heater | 1 | High | 0.95 |  |  | 5.8 | 96 | No | No | https://www.ahridirectory.org
RELIANCE WATER HEATERS | T-H3-DV-N | TS-540P-PIH | Instantaneous Gas-fired Water Heater | 1 | High | 0.93 |  |  | 5.8 | 96 | No | No | https://www.ahridirectory.org
RELIANCE WATER HEATERS | T-H3-DV-N | TS-540P-GIH | Instantaneous Gas-fired Water Heater | 1 | High | 0.93 |  |  | 5.8 | 96 | No | No | https://www.ahridirectory.org
RELIANCE WATER HEATERS | T-H3-DV-N | TS-540P-LIH | Instantaneous Gas-fired Water Heater | 1 | High | 0.93 |  |  | 5.8 | 96 | No | No | https://www.ahridirectory.org
RELIANCE WATER HEATERS | T-H3-OS-N | TS-540P-GEH | Instantaneous Gas-fired Water Heater | 1 | High | 0.95 |  |  | 5.8 | 96 | No | No | https://www.ahridirectory.org
RELIANCE WATER HEATERS | T-H3-OS-N | TS-540P-LEH | Instantaneous Gas-fired Water Heater | 1 | High | 0.95 |  |  | 5.8 | 96 | No | No | https://www.ahridirectory.org
RELIANCE WATER HEATERS | PXGT-40*** | 12-40-EGRT*** | Electric Storage Water Heater | 36 | Medium | 0.93 |  | 59 |  | 98 | No | No | https://www.ahridirectory.org
RELIANCE WATER HEATERS | PXGT-50*** | 12-50-EGRT*** | Electric Storage Water Heater | 45 | Medium | 0.93 |  | 67 |  | 98 | No | No | https://www.ahridirectory.org
RELIANCE WATER HEATERS | EGT-40*** | 9-40-EGRT*** | Electric Storage Water Heater | 36 | Medium | 0.92 |  | 51 |  | 98 | No | No | https://www.ahridirectory.org
RELIANCE WATER HEATERS | EGT-50*** | 9-50-EGRT*** | Electric Storage Water Heater | 45 | Medium | 0.93 |  | 56 |  | 98 | No | No | https://www.ahridirectory.org
RELIANCE WATER HEATERS | PXGS-40*** | 12-40-EGRS*** | Electric Storage Water Heater | 37 | Medium | 0.92 |  | 54 |  | 98 | No | No | https://www.ahridirectory.org
RELIANCE WATER HEATERS | EGS-40*** | 9-40-EGRS*** | Electric Storage Water Heater | 37 | Medium | 0.92 |  | 51 |  | 98 | No | No | https://www.ahridirectory.org
RELIANCE WATER HEATERS | PXGS-50*** | 12-50-EGRS*** | Electric Storage Water Heater | 46 | Medium | 0.92 |  | 66 |  | 98 | No | No | https://www.ahridirectory.org
RELIANCE WATER HEATERS | EGS-50*** | 9-50-EGRS*** | Electric Storage Water Heater | 46 | Medium | 0.92 |  | 58 |  | 98 | No | No | https://www.ahridirectory.org
RELIANCE WATER HEATERS | GPDT 50* *** 300 | 6 50YBPDT 300 | Gas-fired Storage Water Heater | 48 | High | 0.72 |  | 81 |  | 79 | No | No | https://www.ahridirectory.org
RELIANCE WATER HEATERS | GPDL 40* *** 300 | 6 40YBPDS 300 | Gas-fired Storage Water Heater | 38 | Medium | 0.68 |  | 74 |  | 79 | No | No | https://www.ahridirectory.org
RELIANCE WATER HEATERS | (E,H,P)NT-50-120 | 6-50-EORT-120 | Electric Storage Water Heater | 46 | Medium | 0.92 |  | 62 |  | 98 | No | No | https://www.ahridirectory.org
RELIANCE WATER HEATERS | (E,H,P)NT-50-120 | E(6,10)N-50H-120 | Electric Storage Water Heater | 46 | Medium | 0.92 |  | 62 |  | 98 | No | No | https://www.ahridirectory.org
RELIANCE WATER HEATERS | HPTU-50N-130 | 10-50-DHPHTNE-130 | Electric Storage Water Heater | 46 | Medium | 3.45 |  | 66 |  | 407 | No | No | https://www.ahridirectory.org
RELIANCE WATER HEATERS | (E,P)NL-50-120 | 6-50-EOLS-120 | Electric Storage Water Heater | 48 | Medium | 0.92 |  | 51 |  | 98 | No | No | https://www.ahridirectory.org
RELIANCE WATER HEATERS | (G,X)CR 40(L) 400 | 6-40-PBCT* 401 | Gas-fired Storage Water Heater | 38 | High | 0.66 |  | 80 |  | 78 | No | No | https://www.ahridirectory.org
RELIANCE WATER HEATERS | (G,X)CR 40(L) 400 | 9-40-PKCT* 401 | Gas-fired Storage Water Heater | 38 | High | 0.66 |  | 80 |  | 78 | No | No | https://www.ahridirectory.org
RELIANCE WATER HEATERS | (G,X)CR 40(L) 400 | 12-40-PACT* 401 | Gas-fired Storage Water Heater | 38 | High | 0.66 |  | 80 |  | 78 | No | No | https://www.ahridirectory.org
RELIANCE WATER HEATERS | GCD-40 100 | 6-40-NDHT 100 | Gas-fired Storage Water Heater | 38 | High | 0.68 |  | 82 |  | 75 | No | No | https://www.ahridirectory.org
RELIANCE WATER HEATERS | GCD-50 100 | 6-50-NDHT 100 | Gas-fired Storage Water Heater | 48 | High | 0.68 |  | 75 |  | 75 | No | No | https://www.ahridirectory.org
RELIANCE WATER HEATERS | EGT-50 210 | 9-50-EGRT 210 | Electric Storage Water Heater | 45 | Medium | 0.93 |  | 62 |  | 98 | No | No | https://www.ahridirectory.org
RELIANCE WATER HEATERS | EGS-50 220 | 9-50-EGRS 220 | Electric Storage Water Heater | 46 | Medium | 0.92 |  | 62 |  | 98 | No | No | https://www.ahridirectory.org
RELIANCE WATER HEATERS | GCR-30R 400 | 6-30-POCTR* 401 | Gas-fired Storage Water Heater | 29 | Medium | 0.6 |  | 62 |  | 73 | No | No | https://www.ahridirectory.org
RELIANCE WATER HEATERS | GCBL-30R 400 | 6-30-NORBSR* 400 | Gas-fired Storage Water Heater | 29 | Medium | 0.6 |  | 65 |  | 75 | No | No | https://www.ahridirectory.org
RELIANCE WATER HEATERS | GCBL-30R 400 | 6-30-PORBSR* 401 | Gas-fired Storage Water Heater | 29 | Medium | 0.6 |  | 65 |  | 75 | No | No | https://www.ahridirectory.org
RELIANCE WATER HEATERS | GCRL-30R 400 | 6-30-NOCSR* 400 | Gas-fired Storage Water Heater | 29 | Medium | 0.6 |  | 55 |  | 75 | No | No | https://www.ahridirectory.org
RELIANCE WATER HEATERS | GCRL-30R 400 | 6-30-POCSR* 401 | Gas-fired Storage Water Heater | 29 | Medium | 0.6 |  | 55 |  | 75 | No | No | https://www.ahridirectory.org
RELIANCE WATER HEATERS | TK-199X3P-100 | TS-199X3P-100 | Instantaneous Gas-fired Water Heater | 0 | High | 0.93 |  |  | 5.6 | 95 | No | No | https://www.ahridirectory.org
RELIANCE WATER HEATERS | TK-180X3P-100 | TS-180X3P-100 | Instantaneous Gas-fired Water Heater | 0 | High | 0.93 |  |  | 5.1 | 96 | No | No | https://www.ahridirectory.org
RELIANCE WATER HEATERS | GCB-30R 400 | 6-30-PORBTR* 401 | Gas-fired Storage Water Heater | 29 | Medium | 0.6 |  | 62 |  | 74 | No | No | https://www.ahridirectory.org
RELIANCE WATER HEATERS | GCR-30R 400 | 6-30-NOCTR* 400 | Gas-fired Storage Water Heater | 29 | Medium | 0.6 |  | 62 |  | 73 | No | No | https://www.ahridirectory.org
RELIANCE WATER HEATERS | TK-160X3P-100 | TS-160X3P-100 | Instantaneous Gas-fired Water Heater | 0 | High | 0.93 |  |  | 4.6 | 95 | No | No | https://www.ahridirectory.org
RELIANCE WATER HEATERS | GCB-30R 400 | 6-30-NORBTR* 400 | Gas-fired Storage Water Heater | 29 | Medium | 0.6 |  | 62 |  | 74 | No | No | https://www.ahridirectory.org
STATE | T-H3-DV-N | SCT-199I-P | Instantaneous Gas-fired Water Heater | 1 | High | 0.93 |  |  | 5.8 | 96 | No | No | https://www.ahridirectory.org
STATE | T-H3-OS-N | SCT-199O-P | Instantaneous Gas-fired Water Heater | 1 | High | 0.95 |  |  | 5.8 | 96 | No | No | https://www.ahridirectory.org
STATE | ENJB-40W | EN6-40-DOMBSW*** | Electric Storage Water Heater | 35 | Low | 0.91 |  | 38 |  | 98 | No | No | https://www.ahridirectory.org
STATE | (E,P)NJ-40W | E(N,S)(6,X)-40-DOMSW*** | Electric Storage Water Heater | 35 | Low | 0.91 |  | 38 |  | 98 | No | No | https://www.ahridirectory.org
STATE | PXNS-50W | ENX-50-DXRSW*** | Electric Storage Water Heater | 46 | Medium | 0.92 |  | 58 |  | 98 | No | No | https://www.ahridirectory.org
STATE | (E,P)NLB-50W | E(N,S)(6,X)-50-DOLBSW*** | Electric Storage Water Heater | 44 | Low | 0.91 |  | 40 |  | 98 | No | No | https://www.ahridirectory.org
STATE | PXNT-50W | ENX-50-DXRTW*** | Electric Storage Water Heater | 45 | Medium | 0.92 |  | 62 |  | 98 | No | No | https://www.ahridirectory.org
STATE | (E,P)NT-55 | EN8-55-DORT *** | Electric Storage Water Heater | 55 | Medium | 0.93 |  | 72 |  | 98 | No | No | https://www.ahridirectory.org
STATE | (E,P)NT-40 | EN8-40-DORT *** | Electric Storage Water Heater | 36 | Medium | 0.92 |  | 53 |  | 98 | No | No | https://www.ahridirectory.org
STATE | T-H3-OS-N | GTS-540P-NEH | Instantaneous Gas-fired Water Heater | 1 | High | 0.95 |  |  | 5.8 | 96 | No | No | https://www.ahridirectory.org
STATE | (E,P)NS-50 | EN8-50-DORS *** | Electric Storage Water Heater | 46 | Medium | 0.92 |  | 57 |  | 98 | No | No | https://www.ahridirectory.org
STATE | EGT-50 210 | EG6-50-DXRT 210 | Electric Storage Water Heater | 45 | Medium | 0.93 |  | 62 |  | 98 | No | No | https://www.ahridirectory.org
STATE | GCRL 40 250 | GS6-40-BCS 251 | Gas-fired Storage Water Heater | 38 | Medium | 0.58 |  | 70 |  | 74 | No | No | https://www.ahridirectory.org
STATE | GCD-50 100 | GS6-50-BDHT 100 | Gas-fired Storage Water Heater | 48 | High | 0.68 |  | 75 |  | 75 | No | No | https://www.ahridirectory.org
STATE | HPTU-50N-130 | HPX-50-DHPTNE-130 | Electric Storage Water Heater | 46 | Medium | 3.45 |  | 66 |  | 407 | No | No | https://www.ahridirectory.org
STATE | FPTU-50-130 | HP6-50-DHPT-130 | Electric Storage Water Heater | 46 | Medium | 3.35 |  | 66 |  | 407 | No | No | https://www.ahridirectory.org
STATE | FPTU-66-130 | HP6-66-DHPT-130 | Electric Storage Water Heater | 67 | High | 3.42 |  | 79 |  | 265 | No | No | https://www.ahridirectory.org
STATE | GPDX 50L *** 300 | GS 6 50YRPDT L 5 300 | Gas-fired Storage Water Heater | 48 | High | 0.73 |  | 118 |  | 82 | No | No | https://www.ahridirectory.org
STATE | GCGH 50 250 | GS 6 50 ORT* 250 | Gas-fired Storage Water Heater | 48 | High | 0.63 |  | 76 |  | 77 | No | No | https://www.ahridirectory.org
STATE | EGS-50*** | EG6-50-DXRS*** | Electric Storage Water Heater | 46 | Medium | 0.92 |  | 58 |  | 98 | No | No | https://www.ahridirectory.org
STATE | PXGS-50*** | EGX-50-DXRS*** | Electric Storage Water Heater | 46 | Medium | 0.92 |  | 66 |  | 98 | No | No | https://www.ahridirectory.org
STATE | PXGS-40*** | EGX-40-DXRS*** | Electric Storage Water Heater | 37 | Medium | 0.92 |  | 54 |  | 98 | No | No | https://www.ahridirectory.org
STATE | PXGT-55*** | EGX-55-DXRT*** | Electric Storage Water Heater | 55 | Medium | 0.92 |  | 72 |  | 98 | No | No | https://www.ahridirectory.org
STATE | PXGT-50*** | EGX-50-DXRT*** | Electric Storage Water Heater | 45 | Medium | 0.93 |  | 67 |  | 98 | No | No | https://www.ahridirectory.org
STATE | PXGT-40*** | EGX-40-DXRT*** | Electric Storage Water Heater | 36 | Medium | 0.93 |  | 59 |  | 98 | No | No | https://www.ahridirectory.org
STATE | GCB-30R 400 | GS6-30-ORBTR* 400 | Gas-fired Storage Water Heater | 29 | Medium | 0.6 |  | 62 |  | 74 | No | No | https://www.ahridirectory.org
STATE | GCR-30R 400 | GS6-30-OCTR* 401 | Gas-fired Storage Water Heater | 29 | Medium | 0.6 |  | 62 |  | 73 | No | No | https://www.ahridirectory.org
STATE | GCR-30R 400 | GS6-30-OCTR* 400 | Gas-fired Storage Water Heater | 29 | Medium | 0.6 |  | 62 |  | 73 | No | No | https://www.ahridirectory.org
LOCHINVAR | GUR 50 400 | UTN050 40-8R(T) 400 | Gas-fired Storage Water Heater | 48 | High | 0.64 |  | 84 |  | 77 | No | No | https://www.ahridirectory.org
LOCHINVAR | GPDT 50* *** 300 | PRN050 45ES** 300 | Gas-fired Storage Water Heater | 48 | High | 0.72 |  | 81 |  | 79 | No | No | https://www.ahridirectory.org
LOCHINVAR | (E,H,P)NT-50-120 | KTA052KD-8-120 | Electric Storage Water Heater | 46 | Medium | 0.92 |  | 62 |  | 98 | No | No | https://www.ahridirectory.org
LOCHINVAR | (E,P)NL-50-120 | KSA050KD-120 | Electric Storage Water Heater | 48 | Medium | 0.92 |  | 51 |  | 98 | No | No | https://www.ahridirectory.org
LOCHINVAR | FPTU-66-130 | 6-66-DHPHT-130 | Electric Storage Water Heater | 67 | High | 3.42 |  | 79 |  | 265 | No | No | https://www.ahridirectory.org
LOCHINVAR | FPTU-50-130 | 6-50-DHPHT-130 | Electric Storage Water Heater | 46 | Medium | 3.35 |  | 66 |  | 407 | No | No | https://www.ahridirectory.org
LOCHINVAR | GCRL-30R 400 | GSN030-32R 400 | Gas-fired Storage Water Heater | 29 | Medium | 0.6 |  | 55 |  | 75 | No | No | https://www.ahridirectory.org
LOCHINVAR | GCBL-30R 400 | GSN030-32BR 400 | Gas-fired Storage Water Heater | 29 | Medium | 0.6 |  | 65 |  | 75 | No | No | https://www.ahridirectory.org
LOCHINVAR | GCR-30R 400 | GTN03032R 400 | Gas-fired Storage Water Heater | 29 | Medium | 0.6 |  | 62 |  | 73 | No | No | https://www.ahridirectory.org
U.S. CRAFTMASTER | GCB-30R 400 | NG1F3032TBR 400 | Gas-fired Storage Water Heater | 29 | Medium | 0.6 |  | 62 |  | 74 | No | No | https://www.ahridirectory.org
U.S. CRAFTMASTER | GCB-30R 400 | LG1F3032TBR 401 | Gas-fired Storage Water Heater | 29 | Medium | 0.6 |  | 62 |  | 74 | No | No | https://www.ahridirectory.org
U.S. CRAFTMASTER | GCR-30R 400 | LG2F3032TR 401 | Gas-fired Storage Water Heater | 29 | Medium | 0.6 |  | 62 |  | 73 | No | No | https://www.ahridirectory.org
U.S. CRAFTMASTER | GCR-30R 400 | NG2F3032TR 400 | Gas-fired Storage Water Heater | 29 | Medium | 0.6 |  | 62 |  | 73 | No | No | https://www.ahridirectory.org
U.S. CRAFTMASTER | GCBL-30R 400 | NG1F3032SBR 400 | Gas-fired Storage Water Heater | 29 | Medium | 0.6 |  | 65 |  | 75 | No | No | https://www.ahridirectory.org
U.S. CRAFTMASTER | GCRL-30R 400 | NG2F3032SR 400 | Gas-fired Storage Water Heater | 29 | Medium | 0.6 |  | 55 |  | 75 | No | No | https://www.ahridirectory.org
U.S. CRAFTMASTER | (G,X)CRH 40 400 | 40T3-35NGR 400 | Gas-fired Storage Water Heater | 38 | Medium | 0.59 |  | 65 |  | 80 | No | No | https://www.ahridirectory.org
U.S. CRAFTMASTER | (G,X)CRH 40 400 | NG2C4035TR 400 | Gas-fired Storage Water Heater | 38 | Medium | 0.59 |  | 65 |  | 80 | No | No | https://www.ahridirectory.org
U.S. CRAFTMASTER | EGS-50 220 | NEG3H50RD 220 | Electric Storage Water Heater | 46 | Medium | 0.92 |  | 62 |  | 98 | No | No | https://www.ahridirectory.org
U.S. CRAFTMASTER | FMHR 40 400 | MHG2F4035TR 400 | Gas-fired Storage Water Heater | 38 | Medium | 0.58 |  | 59 |  | 78 | No | No | https://www.ahridirectory.org
U.S. CRAFTMASTER | FMHR 30 400 | MHG2F3035TR 400 | Gas-fired Storage Water Heater | 29 | Medium | 0.61 |  | 63 |  | 79 | No | No | https://www.ahridirectory.org
U.S. CRAFTMASTER | HPTU-50N-130 | HPHE2K50HD045VUN-130 | Electric Storage Water Heater | 46 | Medium | 3.45 |  | 66 |  | 407 | No | No | https://www.ahridirectory.org
U.S. CRAFTMASTER | FPTU-80-130 | HPHE2F80HD045VU-130 | Electric Storage Water Heater | 82 | High | 3.45 |  | 84 |  | 233 | No | No | https://www.ahridirectory.org
U.S. CRAFTMASTER | FPTU-50-130 | HPHE2F50HD045VU-130 | Electric Storage Water Heater | 46 | Medium | 3.35 |  | 66 |  | 407 | No | No | https://www.ahridirectory.org
U.S. CRAFTMASTER | FPTU-66-130 | HPHE2F66HD045VU-130 | Electric Storage Water Heater | 67 | High | 3.42 |  | 79 |  | 265 | No | No | https://www.ahridirectory.org
U.S. CRAFTMASTER | (E,P)NL-50-120 | NE2F50LD-120 | Electric Storage Water Heater | 48 | Medium | 0.92 |  | 51 |  | 98 | No | No | https://www.ahridirectory.org
U.S. CRAFTMASTER | GCF 40 100 | FDG2F4040T3NVR 100 | Gas-fired Storage Water Heater | 38 | Medium | 0.64 |  | 70 |  | 73 | No | No | https://www.ahridirectory.org
U.S. CRAFTMASTER | GCF 50 100 | FDG2F5040T3PVR 101 | Gas-fired Storage Water Heater | 48 | High | 0.69 |  | 84 |  | 80 | No | No | https://www.ahridirectory.org
U.S. CRAFTMASTER | PXGT-40*** | NEG3J40HD**** | Electric Storage Water Heater | 36 | Medium | 0.93 |  | 59 |  | 98 | No | No | https://www.ahridirectory.org
U.S. CRAFTMASTER | PXGT-50*** | NEG3J50HD**** | Electric Storage Water Heater | 45 | Medium | 0.93 |  | 67 |  | 98 | No | No | https://www.ahridirectory.org
U.S. CRAFTMASTER | GCFL 40 100 | FDG2F4040S3NVR 100 | Gas-fired Storage Water Heater | 38 | Medium | 0.66 |  | 65 |  | 77 | No | No | https://www.ahridirectory.org
U.S. CRAFTMASTER | GCFL 40 100 | FDG2F4040S3PVR 101 | Gas-fired Storage Water Heater | 38 | Medium | 0.66 |  | 65 |  | 77 | No | No | https://www.ahridirectory.org
U.S. CRAFTMASTER | GCF 50 100 | FDG2F5040T3NVR 100 | Gas-fired Storage Water Heater | 48 | High | 0.69 |  | 84 |  | 80 | No | No | https://www.ahridirectory.org
U.S. CRAFTMASTER | PXGS-40*** | NEG3J40RD**** | Electric Storage Water Heater | 37 | Medium | 0.92 |  | 54 |  | 98 | No | No | https://www.ahridirectory.org
U.S. CRAFTMASTER | PXGS-50*** | NEG3J50RD**** | Electric Storage Water Heater | 46 | Medium | 0.92 |  | 66 |  | 98 | No | No | https://www.ahridirectory.org
U.S. CRAFTMASTER | EGT-40*** | NEG3H40HD**** | Electric Storage Water Heater | 36 | Medium | 0.92 |  | 51 |  | 98 | No | No | https://www.ahridirectory.org
U.S. CRAFTMASTER | EGT-50*** | NEG3H50HD**** | Electric Storage Water Heater | 45 | Medium | 0.93 |  | 56 |  | 98 | No | No | https://www.ahridirectory.org
U.S. CRAFTMASTER | EGS-40*** | NEG3H40RD**** | Electric Storage Water Heater | 37 | Medium | 0.92 |  | 51 |  | 98 | No | No | https://www.ahridirectory.org
U.S. CRAFTMASTER | EGS-50*** | NEG3H50RD**** | Electric Storage Water Heater | 46 | Medium | 0.92 |  | 58 |  | 98 | No | No | https://www.ahridirectory.org
U.S. CRAFTMASTER | GPDT 50 *** 200 | PDVG2F-5045T-PV | Gas-fired Storage Water Heater | 48 | High | 0.72 |  | 81 |  | 79 | No | No | https://www.ahridirectory.org
U.S. CRAFTMASTER | (G,X)CRL 40 400 | LG2F4040SR 401 | Gas-fired Storage Water Heater | 38 | Medium | 0.58 |  | 67 |  | 78 | No | No | https://www.ahridirectory.org
U.S. CRAFTMASTER | (G,X)CRL 40 400 | NG2H4040SR 400 | Gas-fired Storage Water Heater | 38 | Medium | 0.58 |  | 67 |  | 78 | No | No | https://www.ahridirectory.org
U.S. CRAFTMASTER | (G,X)CRL 40 400 | NG2F4040SR 400 | Gas-fired Storage Water Heater | 38 | Medium | 0.58 |  | 67 |  | 78 | No | No | https://www.ahridirectory.org
U.S. CRAFTMASTER | LDCE62-38T******* | LDCE62-38T******* | Tabletop Water Heater | 35 | Medium | 0.9 |  | 55 |  | 98 | No | No | https://www.ahridirectory.org
U.S. CRAFTMASTER | LDCE12-38T******* | LDCE12-38T******* | Tabletop Water Heater | 35 | Medium | 0.9 |  | 55 |  | 98 | No | No | https://www.ahridirectory.org
U.S. CRAFTMASTER | E92-38T******* | E92-38T******* | Tabletop Water Heater | 35 | Medium | 0.9 |  | 55 |  | 98 | No | No | https://www.ahridirectory.org
U.S. CRAFTMASTER | E122-38T******* | E122-38T******* | Tabletop Water Heater | 35 | Medium | 0.9 |  | 55 |  | 98 | No | No | https://www.ahridirectory.org
U.S. CRAFTMASTER | E62-38T******* | E62-38T******* | Tabletop Water Heater | 35 | Medium | 0.9 |  | 55 |  | 98 | No | No | https://www.ahridirectory.org
U.S. CRAFTMASTER | LDCE32-38T******* | LDCE32-38T******* | Tabletop Water Heater | 35 | Medium | 0.9 |  | 55 |  | 98 | No | No | https://www.ahridirectory.org
U.S. CRAFTMASTER | (G,X)CR 40(L) 400 | LG2H4040TR 401 | Gas-fired Storage Water Heater | 38 | High | 0.66 |  | 80 |  | 78 | No | No | https://www.ahridirectory.org
U.S. CRAFTMASTER | (G,X)CR 40(L) 400 | LG2F4040TR 401 | Gas-fired Storage Water Heater | 38 | High | 0.66 |  | 80 |  | 78 | No | No | https://www.ahridirectory.org
U.S. CRAFTMASTER | (G,X)CR 40(L) 400 | NG2J4040TR 400 | Gas-fired Storage Water Heater | 38 | High | 0.66 |  | 80 |  | 78 | No | No | https://www.ahridirectory.org
U.S. CRAFTMASTER | (G,X)CR 40(L) 400 | NG2F4040TR 400 | Gas-fired Storage Water Heater | 38 | High | 0.66 |  | 80 |  | 78 | No | No | https://www.ahridirectory.org
U.S. CRAFTMASTER | FMDV 30 250 | MHDV2F3030T 250 | Gas-fired Storage Water Heater | 29 | Medium | 0.61 |  | 60 |  | 78 | No | No | https://www.ahridirectory.org
U.S. CRAFTMASTER | T-H3-OS-N | GTU-540P-NEH | Instantaneous Gas-fired Water Heater | 1 | High | 0.95 |  |  | 5.8 | 96 | No | No | https://www.ahridirectory.org
U.S. CRAFTMASTER | FMDV 40 250 | MHDV2F4032T 250 | Gas-fired Storage Water Heater | 38 | Medium | 0.59 |  | 57 |  | 76 | No | No | https://www.ahridirectory.org
U.S. CRAFTMASTER | G(3,6,9,10,12)150T40 400 | NG1(C,F,H,J)5040T 400 | Gas-fired Storage Water Heater | 48 | High | 0.65 |  | 76 |  | 77 | No | No | https://www.ahridirectory.org
U.S. CRAFTMASTER | G(3,6,9,10,12)150T40 400 | LG1(C,F,H,J)5040T 401 | Gas-fired Storage Water Heater | 48 | High | 0.65 |  | 76 |  | 77 | No | No | https://www.ahridirectory.org
U.S. CRAFTMASTER | T-H3M-OS-N | GTU 140PEH 101 | Instantaneous Gas-fired Water Heater | 1 | Medium | 0.91 |  |  | 3.5 | 96 | No | No | https://www.ahridirectory.org
U.S. CRAFTMASTER | FDG6240T403N | FDG2F4040T3P | Gas-fired Storage Water Heater | 38 | Medium | 0.64 |  | 67 |  | 73 | No | No | https://www.ahridirectory.org
U.S. CRAFTMASTER | FDG6240T403N | ND40T92-403 | Gas-fired Storage Water Heater | 38 | Medium | 0.64 |  | 67 |  | 73 | No | No | https://www.ahridirectory.org
U.S. CRAFTMASTER | FDG6240T403N | FDG2J4040T3N | Gas-fired Storage Water Heater | 38 | Medium | 0.64 |  | 67 |  | 73 | No | No | https://www.ahridirectory.org
U.S. CRAFTMASTER | FDG6250T403N | FDG2F5040T3N | Gas-fired Storage Water Heater | 48 | Medium | 0.65 |  | 72 |  | 75 | No | No | https://www.ahridirectory.org
U.S. CRAFTMASTER | E62-38T******* | E2F38T******* | Tabletop Water Heater | 35 | Medium | 0.9 |  | 55 |  | 98 | No | No | https://www.ahridirectory.org
U.S. CRAFTMASTER | FDG6240T403N | LD40T92-403 | Gas-fired Storage Water Heater | 38 | Medium | 0.64 |  | 67 |  | 73 | No | No | https://www.ahridirectory.org
U.S. CRAFTMASTER | FDG6250T403P | FDG2F5040T3P | Gas-fired Storage Water Heater | 48 | Medium | 0.65 |  | 72 |  | 75 | No | No | https://www.ahridirectory.org
U.S. CRAFTMASTER | UPVG6250T42NV | UPVG2F5042NV | Gas-fired Storage Water Heater | 48 | Medium | 0.65 |  | 71 |  | 78 | No | No | https://www.ahridirectory.org
U.S. CRAFTMASTER | T-H3-DV-N | GTU 540PIH 101 | Instantaneous Gas-fired Water Heater | 1 | High | 0.93 |  |  | 5.8 | 96 | No | No | https://www.ahridirectory.org
U.S. CRAFTMASTER | T-H3-OS-N | GTU 540PEH 101 | Instantaneous Gas-fired Water Heater | 1 | High | 0.95 |  |  | 5.8 | 96 | No | No | https://www.ahridirectory.org
U.S. CRAFTMASTER | T-H3-DV-N | GTU 540NIH100 | Instantaneous Gas-fired Water Heater | 1 | High | 0.93 |  |  | 5.8 | 96 | No | No | https://www.ahridirectory.org
U.S. CRAFTMASTER | T-H3S-DV-N | GTU 340PIH 101 | Instantaneous Gas-fired Water Heater | 1 | High | 0.95 |  |  | 5.4 | 97 | No | No | https://www.ahridirectory.org
U.S. CRAFTMASTER | T-H3J-OS-N | GTU 240PEH 101 | Instantaneous Gas-fired Water Heater | 1 | High | 0.95 |  |  | 4.7 | 96 | No | No | https://www.ahridirectory.org
U.S. CRAFTMASTER | T-H3J-OS-N | GTU 240NEH 100 | Instantaneous Gas-fired Water Heater | 1 | High | 0.95 |  |  | 4.7 | 96 | No | No | https://www.ahridirectory.org
U.S. CRAFTMASTER | TK-510U-I 200 | GTU-510-I 200 | Instantaneous Gas-fired Water Heater | 1 | High | 0.82 |  |  | 5 | 84 | No | No | https://www.ahridirectory.org
U.S. CRAFTMASTER | TK-510C-NI | GTU-510C-NI | Instantaneous Gas-fired Water Heater | 1 | High | 0.81 |  |  | 4.7 | 82 | No | No | https://www.ahridirectory.org
U.S. CRAFTMASTER | TK-310C-NI | GTU-310C-NI | Instantaneous Gas-fired Water Heater | 1 | High | 0.82 |  |  | 4.6 | 85 | No | No | https://www.ahridirectory.org
U.S. CRAFTMASTER | (E,P)NLB-50 | NE2F50LBD*** | Electric Storage Water Heater | 44 | Medium | 0.93 |  | 60 |  | 98 | No | No | https://www.ahridirectory.org
U.S. CRAFTMASTER | E62-38T******* | E38T-45 | Tabletop Water Heater | 35 | Medium | 0.9 |  | 55 |  | 98 | No | No | https://www.ahridirectory.org
U.S. CRAFTMASTER | E62-38T******* | E2F38TD**** | Tabletop Water Heater | 35 | Medium | 0.9 |  | 55 |  | 98 | No | No | https://www.ahridirectory.org
U.S. CRAFTMASTER | GCB 30 400 | LG1F3035TB 401 | Gas-fired Storage Water Heater | 29 | Medium | 0.61 |  | 69 |  | 78 | No | No | https://www.ahridirectory.org
U.S. CRAFTMASTER | GCB 40 400 | LG1F4040TB 401 | Gas-fired Storage Water Heater | 38 | High | 0.65 |  | 78 |  | 77 | No | No | https://www.ahridirectory.org
U.S. CRAFTMASTER | GCB 30 400 | NG1F3035TB 400 | Gas-fired Storage Water Heater | 29 | Medium | 0.61 |  | 69 |  | 78 | No | No | https://www.ahridirectory.org
U.S. CRAFTMASTER | PXNT-40 | NEE3J40HD*** | Electric Storage Water Heater | 36 | Medium | 0.92 |  | 65 |  | 98 | No | No | https://www.ahridirectory.org
U.S. CRAFTMASTER | (E,P)NS-50 | NE3F50R*** | Electric Storage Water Heater | 46 | Medium | 0.92 |  | 57 |  | 98 | No | No | https://www.ahridirectory.org
U.S. CRAFTMASTER | PXNS-40 | NEE3J40RD*** | Electric Storage Water Heater | 37 | Medium | 0.93 |  | 60 |  | 98 | No | No | https://www.ahridirectory.org
U.S. CRAFTMASTER | GCR 50 250 | NG2F5040T 250 | Gas-fired Storage Water Heater | 48 | High | 0.64 |  | 81 |  | 80 | No | No | https://www.ahridirectory.org
SELECT | GCFL 50 100 | GS 6 50YBF S 100 | Gas-fired Storage Water Heater | 49 | High | 0.69 |  | 78 |  | 79 | No | No | https://www.ahridirectory.org
SELECT | GCR 50 250 | GS6 50 BCT* 250 | Gas-fired Storage Water Heater | 48 | High | 0.64 |  | 81 |  | 80 | No | No | https://www.ahridirectory.org
SELECT | DVUG(1,3,5,6,8,10,12)250T38-(D)N(V) | GS6 50 UBDT L | Gas-fired Storage Water Heater | 48 | High | 0.65 |  | 76 |  | 78 | No | No | https://www.ahridirectory.org
SELECT | UPVG6250T42NV | GS6 50 UBVIT 100 | Gas-fired Storage Water Heater | 48 | Medium | 0.65 |  | 71 |  | 78 | No | No | https://www.ahridirectory.org
JOHN WOOD | GCFL 40 100 | JW640S40P-AV-ES2 101 | Gas-fired Storage Water Heater | 38 | Medium | 0.66 |  | 65 |  | 77 | No | No | https://www.ahridirectory.org
JOHN WOOD | GCFL 40 100 | JW640S40N-AV-ES2 100 | Gas-fired Storage Water Heater | 38 | Medium | 0.66 |  | 65 |  | 77 | No | No | https://www.ahridirectory.org
JOHN WOOD | GCF 50 100 | JW650T40P-AV-ES2 101 | Gas-fired Storage Water Heater | 48 | High | 0.69 |  | 84 |  | 80 | No | No | https://www.ahridirectory.org
JOHN WOOD | GCF 50 100 | JW650T40N-AV-ES2 100 | Gas-fired Storage Water Heater | 48 | High | 0.69 |  | 84 |  | 80 | No | No | https://www.ahridirectory.org
JOHN WOOD | GCF 40 100 | JW640T40P-AV-ES2 101 | Gas-fired Storage Water Heater | 38 | Medium | 0.64 |  | 70 |  | 73 | No | No | https://www.ahridirectory.org
JOHN WOOD | GCF 40 100 | JW640T40N-AV-ES2 100 | Gas-fired Storage Water Heater | 38 | Medium | 0.64 |  | 70 |  | 73 | No | No | https://www.ahridirectory.org
JOHN WOOD | GCFL 50 100 | JWUS650S40N-AV-ES2 100 | Gas-fired Storage Water Heater | 49 | High | 0.69 |  | 78 |  | 79 | No | No | https://www.ahridirectory.org
JOHN WOOD | GCFL 40 100 | JWUS640S40P-AV-ES2 101 | Gas-fired Storage Water Heater | 38 | Medium | 0.66 |  | 65 |  | 77 | No | No | https://www.ahridirectory.org
JOHN WOOD | GCFL 40 100 | JWUS640S40N-AV-ES2 100 | Gas-fired Storage Water Heater | 38 | Medium | 0.66 |  | 65 |  | 77 | No | No | https://www.ahridirectory.org
JOHN WOOD | GCF 50 100 | JWUS650T40P-AV-ES2 101 | Gas-fired Storage Water Heater | 48 | High | 0.69 |  | 84 |  | 80 | No | No | https://www.ahridirectory.org
JOHN WOOD | GCF 50 100 | JWUS650T40N-AV-ES2 100 | Gas-fired Storage Water Heater | 48 | High | 0.69 |  | 84 |  | 80 | No | No | https://www.ahridirectory.org
JOHN WOOD | GCF 40 100 | JWUS640T40P-AV-ES2 101 | Gas-fired Storage Water Heater | 38 | Medium | 0.64 |  | 70 |  | 73 | No | No | https://www.ahridirectory.org
JOHN WOOD | GCF 40 100 | JWUS640T40N-AV-ES2 100 | Gas-fired Storage Water Heater | 38 | Medium | 0.64 |  | 70 |  | 73 | No | No | https://www.ahridirectory.org
STATE | (G,X)CRL 40 400 | GS(6,X) 40 BCS* 401 | Gas-fired Storage Water Heater | 38 | Medium | 0.58 |  | 67 |  | 78 | No | No | https://www.ahridirectory.org
STATE | FMHR 40 400 | SCI 40 MHG* 400 | Gas-fired Storage Water Heater | 38 | Medium | 0.58 |  | 59 |  | 78 | No | No | https://www.ahridirectory.org
STATE | FMHR 40 400 | GS6 40 MHG* 400 | Gas-fired Storage Water Heater | 38 | Medium | 0.58 |  | 59 |  | 78 | No | No | https://www.ahridirectory.org
STATE | FMHR 30 400 | GS6 30 MHG* 400 | Gas-fired Storage Water Heater | 29 | Medium | 0.61 |  | 63 |  | 79 | No | No | https://www.ahridirectory.org
GIANT | UG40-32LF-P1U-US | UG40-32LF-P1U-US | Gas-fired Storage Water Heater | 38 | Medium | 0.61 |  | 61 |  | 79 | No | No | https://www.ahridirectory.org
GIANT | UG50-58LFPV1-P2U-US | UG50-58LFPV1-P2U-US | Gas-fired Storage Water Heater | 48 | High | 0.71 |  | 108 |  | 81 | No | No | https://www.ahridirectory.org
GIANT | UG50-62LFPDV1-N2U-US | UG50-62LFPDV1-N2U | Gas-fired Storage Water Heater | 48 | High | 0.69 |  | 108 |  | 79 | No | No | https://www.ahridirectory.org
GIANT | UG50-38LFPV2-P2U-US | UG50-38LFPV1-P2U | Gas-fired Storage Water Heater | 48 | Medium | 0.64 |  | 71 |  | 80 | No | No | https://www.ahridirectory.org
GIANT | UG50-62LFPDV1-P2U-US | UG50-62LFPDV1-P2U-US | Gas-fired Storage Water Heater | 48 | High | 0.71 |  | 108 |  | 81 | No | No | https://www.ahridirectory.org
GIANT | UG50-40LFPV2-N1U-US | UG50-40LFPV2-N1U-US | Gas-fired Storage Water Heater | 48 | Medium | 0.61 |  | 71 |  | 77 | No | No | https://www.ahridirectory.org
GIANT | UG50-38LFPV2-P1U-US | UG50-38LFPV1-P1U-US | Gas-fired Storage Water Heater | 48 | Medium | 0.61 |  | 69 |  | 78 | No | No | https://www.ahridirectory.org
GIANT | UG50-40LFD-N1U-US | UG50-40LFD-N1U-US | Gas-fired Storage Water Heater | 48 | Medium | 0.65 |  | 71 |  | 77 | No | No | https://www.ahridirectory.org
GIANT | UG40-38LFPV2-P2U-US | UG40-38LFPV2-P2U | Gas-fired Storage Water Heater | 38 | High | 0.72 |  | 82 |  | 79 | No | No | https://www.ahridirectory.org
GIANT | UG40-40LFPV2-N1U-US | UG40-40LFPV2-N1U-US | Gas-fired Storage Water Heater | 38 | High | 0.66 |  | 80 |  | 75 | No | No | https://www.ahridirectory.org
GIANT | UG40-40LFPV2-N2U-US | UG40-40LFPV1-N2U-US | Gas-fired Storage Water Heater | 38 | High | 0.69 |  | 84 |  | 78 | No | No | https://www.ahridirectory.org
GIANT | UG40-38LFPV2-P2U-US | UG40-38LFPV2-P2U-US | Gas-fired Storage Water Heater | 38 | High | 0.72 |  | 82 |  | 79 | No | No | https://www.ahridirectory.org
GIANT | UG50-58LFPV1-P2U-US | UG50-58LFPV1-P2U | Gas-fired Storage Water Heater | 48 | High | 0.71 |  | 108 |  | 81 | No | No | https://www.ahridirectory.org
GIANT | UG40-38TFPDV1-N2U-US | UG40-38TFPDV1-N2U-US | Gas-fired Storage Water Heater | 38 | High | 0.7 |  | 77 |  | 77 | No | No | https://www.ahridirectory.org
GIANT | UG50-38TFPDV1-N2U-US | UG50-38TFPDV-N2U-US | Gas-fired Storage Water Heater | 47 | Medium | 0.64 |  | 68 |  | 78 | No | No | https://www.ahridirectory.org
GIANT | UG40-38LFPV2-P1U-US | UG40-38LFPV1-P1U-US | Gas-fired Storage Water Heater | 38 | Medium | 0.61 |  | 73 |  | 78 | No | No | https://www.ahridirectory.org
GIANT | UG40-38TFPDV1-N2U-US | UG40-38TFPDV1-N2U | Gas-fired Storage Water Heater | 38 | High | 0.7 |  | 77 |  | 77 | No | No | https://www.ahridirectory.org
GIANT | UG50-62LFPV1-N2U-US | UG50-62LFPV1-N2U-US | Gas-fired Storage Water Heater | 48 | High | 0.69 |  | 110 |  | 80 | No | No | https://www.ahridirectory.org
GIANT | UG40-32LF-P2U-US | UG40-32LF-P2U-US | Gas-fired Storage Water Heater | 38 | Medium | 0.62 |  | 61 |  | 79 | No | No | https://www.ahridirectory.org
GIANT | UG50-38LFPV2-P1U-US | UG50-38LFPV2-P1U-US | Gas-fired Storage Water Heater | 48 | Medium | 0.61 |  | 69 |  | 78 | No | No | https://www.ahridirectory.org
GIANT | UG40-38LFPV2-P2U-US | UG40-38LFPV1-P2U | Gas-fired Storage Water Heater | 38 | High | 0.72 |  | 82 |  | 79 | No | No | https://www.ahridirectory.org
GIANT | UG50-40LFPV2-N1U-US | UG50-40LFPV1-N1U-US | Gas-fired Storage Water Heater | 48 | Medium | 0.61 |  | 71 |  | 77 | No | No | https://www.ahridirectory.org
GIANT | UG50-38TFPDV1-N2U-US | UG50-38TFPDV1-N2U | Gas-fired Storage Water Heater | 47 | Medium | 0.64 |  | 68 |  | 78 | No | No | https://www.ahridirectory.org
GIANT | UG50-62LFPDV1-N2U-US | UG50-62LFPDV1-N2U-US | Gas-fired Storage Water Heater | 48 | High | 0.69 |  | 108 |  | 79 | No | No | https://www.ahridirectory.org
GIANT | UG50-38LFPV2-P2U-US | UG50-38LFPV2-P2U | Gas-fired Storage Water Heater | 48 | Medium | 0.64 |  | 71 |  | 80 | No | No | https://www.ahridirectory.org
NORITZ | NRC711-OD-NG | NRC711-OD-NG | Instantaneous Gas-fired Water Heater | 1 | High | 0.89 |  |  | 4.3 | 91 | No | No | https://www.ahridirectory.org
NORITZ | NR662-OD-NG | NR662-OD-NG | Instantaneous Gas-fired Water Heater | 1 | Medium | 0.81 |  |  | 3.6 | 84 | No | No | https://www.ahridirectory.org
NORITZ | NRC663-FSV-NG | NRC663-FSV-LP | Instantaneous Gas-fired Water Heater | 1 | Medium | 0.87 |  |  | 3.4 | 91 | No | No | https://www.ahridirectory.org
NORITZ | NRC661A-DV-NG | NRC661A-OD-LP | Instantaneous Gas-fired Water Heater | 1 | Medium | 0.89 |  |  | 3.4 | 92 | No | No | https://www.ahridirectory.org
NORITZ | NRC711-OD-NG | NRC711-DV-NG | Instantaneous Gas-fired Water Heater | 1 | High | 0.89 |  |  | 4.3 | 92 | No | No | https://www.ahridirectory.org
NORITZ | NRC663-FSV-NG | NRC663-FSV-NG | Instantaneous Gas-fired Water Heater | 1 | Medium | 0.87 |  |  | 3.4 | 91 | No | No | https://www.ahridirectory.org
NORITZ | NR501-OD-LP | NR501-OD-LP | Instantaneous Gas-fired Water Heater | 1 | Medium | 0.81 |  |  | 3.1 | 84 | No | No | https://www.ahridirectory.org
NORITZ | NRC111OD (GQ-C3257WX US) | NRC111OD (GQ-C3257WX US) | Instantaneous Gas-fired Water Heater | 1 | High | 0.91 |  |  | 5.7 | 96 | No | No | https://www.ahridirectory.org
RINNAI | (RU160I) REU-N2530FF-US | (RU160I) REU-N2530FF-US | Instantaneous Gas-fired Water Heater | 0 | High | 0.93 |  |  | 4.1 | 97 | No | No | https://www.ahridirectory.org
RINNAI | REU-VC2528WD(A)-US | REU-VC2528WD(A)-US | Instantaneous Gas-fired Water Heater | 1 | High | 0.81 |  |  | 4.3 | 80 | No | No | https://www.ahridirectory.org
RINNAI | REU-VC2837WD-US | REU-VC2837WD-US | Instantaneous Gas-fired Water Heater | 1 | High | 0.81 | 0.82 |  | 4.7 | 80 | No | No | https://www.ahridirectory.org
RINNAI | (RU180E) REU-N2934W-US | (RU180E) REU-N2934W-US | Instantaneous Gas-fired Water Heater | 0 | High | 0.93 |  |  | 5.3 | 97 | No | No | https://www.ahridirectory.org
RINNAI | REU-VC2528FFUD(A)-US | REU-VC2528FFUD(A)-US | Instantaneous Gas-fired Water Heater | 1 | High | 0.81 | 0.82 |  | 4.3 | 82 | No | No | https://www.ahridirectory.org
RINNAI | (RU160E) REU-N2530W-US | (RUR160E) REU-NP2530W-US | Instantaneous Gas-fired Water Heater | 0 | High | 0.93 |  |  | 4.6 | 97 | No | No | https://www.ahridirectory.org
RINNAI | CU199E (REU-N3237WC-US) | CU199E (REU-N3237WC-US) | Instantaneous Gas-fired Water Heater | 0 | High | 0.93 |  |  | 5.6 | 97 | No | No | https://www.ahridirectory.org
RINNAI | (RU180I) REU-N2934FF-US | (RU180I) REU-N2934FF-US | Instantaneous Gas-fired Water Heater | 0 | High | 0.93 |  |  | 5.3 | 96 | No | No | https://www.ahridirectory.org
RINNAI | CU160I (REU-N2530FFC-US) | CU160I (REU-N2530FFC-US) | Instantaneous Gas-fired Water Heater | 0 | High | 0.93 |  |  | 4.1 | 97 | No | No | https://www.ahridirectory.org
RINNAI | V53DE (REU-AM1620WD-US) | V53DE (REU-AM1620WD-US) | Instantaneous Gas-fired Water Heater | 0 | Medium | 0.81 |  |  | 3 | 83 | No | No | https://www.ahridirectory.org
RINNAI | (RU199E) REU-N3237W-US | (RUR199E) REU-NP3237W-US | Instantaneous Gas-fired Water Heater | 0 | High | 0.93 |  |  | 5.6 | 97 | No | No | https://www.ahridirectory.org
RINNAI | (RU199I) REU-N3237FF-US | (RUR199I) REU-NP3237FF-US | Instantaneous Gas-fired Water Heater | 0 | High | 0.93 |  |  | 5.7 | 97 | No | No | https://www.ahridirectory.org
RINNAI | REU-VC2737FFUD-US | REU-VC2737FFUD-US | Instantaneous Gas-fired Water Heater | 1 | High | 0.82 | 0.82 |  | 4.7 | 84 | No | No | https://www.ahridirectory.org
EEMAX | EEM24006 | EEM24006 | Instantaneous Electric Water Heater | 1 | Very Small | 0.94 |  |  | 0.5 | 98 | No | No | https://www.ahridirectory.org
EEMAX | POU 6T | POU 6T | Instantaneous Electric Water Heater | 1 | Very Small | 0.94 |  |  | 0.5 | 98 | No | No | https://www.ahridirectory.org
EEMAX | RTHD-08 | RTHD-08 | Instantaneous Electric Water Heater | 0 | Very Small | 0.96 |  |  | 0.7 | 98 | No | No | https://www.ahridirectory.org
EEMAX | RTHD-04 | RTHD-04 | Instantaneous Electric Water Heater | 0 | Very Small | 0.95 |  |  | 0.3 | 98 | No | No | https://www.ahridirectory.org
EEMAX | RTX3-04 | RTX3-04 | Instantaneous Electric Water Heater | 0 | Very Small | 0.95 |  |  | 0.3 | 98 | No | No | https://www.ahridirectory.org
EEMAX | EEMTB240 | EEMTB240 | Instantaneous Electric Water Heater | 0 | Very Small | 0.96 |  |  | 0.7 | 98 | No | No | https://www.ahridirectory.org
EEMAX | HATB007240 | HATB007240 | Instantaneous Electric Water Heater | 0 | Very Small | 0.96 |  |  | 0.7 | 98 | No | No | https://www.ahridirectory.org
EEMAX | ECOTB240 | ECOTB240 | Instantaneous Electric Water Heater | 0 | Very Small | 0.96 |  |  | 0.7 | 98 | No | No | https://www.ahridirectory.org
EEMAX | HA011240 | HA011240 | Instantaneous Electric Water Heater | 1 | Very Small | 0.95 |  |  | 1.2 | 98 | No | No | https://www.ahridirectory.org
ECOSMART | ECO POU 6 | ECO POU 6 | Instantaneous Electric Water Heater | 1 | Very Small | 0.94 |  |  | 0.5 | 98 | No | No | https://www.ahridirectory.org
RHEEM | RMTEX-08 | RMTEX-08 | Instantaneous Electric Water Heater | 0 | Very Small | 0.96 |  |  | 0.7 | 98 | No | No | https://www.ahridirectory.org
RHEEM | RMTEX-04 | RMTEX-04 | Instantaneous Electric Water Heater | 0 | Very Small | 0.95 |  |  | 0.3 | 98 | No | No | https://www.ahridirectory.org
RHEEM | RMTEX-06 | RMTEX-06 | Instantaneous Electric Water Heater | 1 | Very Small | 0.94 |  |  | 0.5 | 98 | No | No | https://www.ahridirectory.org
RHEEM | RETEX-11 | RETEX-11 | Instantaneous Electric Water Heater | 1 | Very Small | 0.95 |  |  | 1.2 | 98 | No | No | https://www.ahridirectory.org
BOCK | 32 E | 32 E | Oil-fired Storage Water Heater | 30 | High | 0.64 |  | 125 |  | 78 | No | No | https://www.ahridirectory.org
VAUGHN THERMAL | ME80 | ME80 | Grid-Enabled Water Heater | 78 | High | 0.92 |  | 85 |  | 98 | No | No | https://www.ahridirectory.org
VAUGHN THERMAL | ME30 | ME30 | Electric Storage Water Heater | 29 | Low | 0.93 |  | 42 |  | 98 | No | No | https://www.ahridirectory.org
VAUGHN THERMAL | ME55 | ME55 | Electric Storage Water Heater | 52 | Medium | 0.94 |  | 64 |  | 98 | No | No | https://www.ahridirectory.org
VAUGHN THERMAL | S-65HPT | S-65HPT | Electric Storage Water Heater | 58 | Medium | 2.35 |  | 70 |  | 269 | No | No | https://www.ahridirectory.org
VAUGHN THERMAL | S-80HPT | S-80HPT | Electric Storage Water Heater | 73 | High | 2.3 |  | 88 |  | 250 | No | No | https://www.ahridirectory.org
VAUGHN THERMAL | S-50HPT | S-50HPT | Electric Storage Water Heater | 51 | Medium | 2.37 |  | 57 |  | 275 | No | No | https://www.ahridirectory.org
VAUGHN THERMAL | ME50 | ME50 | Electric Storage Water Heater | 47 | Medium | 0.93 |  | 56 |  | 98 | No | No | https://www.ahridirectory.org
VAUGHN | S-65HPT | S-65HPT | Electric Storage Water Heater | 58 | Medium | 2.35 |  | 70 |  | 269 | No | No | https://www.ahridirectory.org
VAUGHN | S-50HPT | S-50HPT | Electric Storage Water Heater | 51 | Medium | 2.37 |  | 57 |  | 275 | No | No | https://www.ahridirectory.org
VAUGHN | ME30 | ME30 | Electric Storage Water Heater | 29 | Low | 0.93 |  | 42 |  | 98 | No | No | https://www.ahridirectory.org
VAUGHN | S-80HPT | S-80HPT | Electric Storage Water Heater | 73 | High | 2.3 |  | 88 |  | 250 | No | No | https://www.ahridirectory.org
VAUGHN | S120HPT | S120HPT | Electric Storage Water Heater | 107 | High | 2.18 |  | 94 |  | 260 | No | No | https://www.ahridirectory.org
VAUGHN | ME50 | ME50 | Electric Storage Water Heater | 47 | Medium | 0.93 |  | 56 |  | 98 | No | No | https://www.ahridirectory.org
VAUGHN | ME80 | ME80 | Grid-Enabled Water Heater | 78 | High | 0.92 |  | 85 |  | 98 | No | No | https://www.ahridirectory.org
VAUGHN | MP80F | MP80F | Grid-Enabled Water Heater | 80 | High | 0.96 |  | 83 |  | 98 | No | No | https://www.ahridirectory.org
VAUGHN | ME120 | ME120 | Grid-Enabled Water Heater | 107 | High | 0.91 |  | 100 |  | 98 | No | No | https://www.ahridirectory.org
VAUGHN | ME55 | ME55 | Electric Storage Water Heater | 52 | Medium | 0.94 |  | 64 |  | 98 | No | No | https://www.ahridirectory.org
HUBBELL | ME120 | ME120 | Grid-Enabled Water Heater | 107 | High | 0.91 |  | 100 |  | 98 | No | No | https://www.ahridirectory.org
HUBBELL | MP80F | MP80F | Grid-Enabled Water Heater | 80 | High | 0.96 |  | 83 |  | 98 | No | No | https://www.ahridirectory.org
HUBBELL | ME80 | ME80 | Grid-Enabled Water Heater | 78 | High | 0.92 |  | 85 |  | 98 | No | No | https://www.ahridirectory.org
HUBBELL | ME30 | ME30 | Electric Storage Water Heater | 29 | Low | 0.93 |  | 42 |  | 98 | No | No | https://www.ahridirectory.org
HUBBELL | S120HPT | S120HPT | Electric Storage Water Heater | 107 | High | 2.18 |  | 94 |  | 260 | No | No | https://www.ahridirectory.org
HUBBELL | ME50 | ME50 | Electric Storage Water Heater | 47 | Medium | 0.93 |  | 56 |  | 98 | No | No | https://www.ahridirectory.org
HUBBELL | ME55 | ME55 | Electric Storage Water Heater | 52 | Medium | 0.94 |  | 64 |  | 98 | No | No | https://www.ahridirectory.org
IBC Technologies | SFT 199 | SFT 199 | Instantaneous Gas-fired Water Heater | 0 | High | 0.89 |  |  | 5.4 | 92 | No | No | https://www.ahridirectory.org
BOSCH | US7-2R | US7-2R | Instantaneous Electric Water Heater | 0 | Very Small | 0.98 |  |  | 0.7 | 98 | No | No | https://www.ahridirectory.org
BOSCH | US9-2R | US9-2R | Instantaneous Electric Water Heater | 0 | Very Small | 0.98 |  |  | 0.9 | 98 | No | No | https://www.ahridirectory.org
BOSCH | US3-2R | US3-2R | Instantaneous Electric Water Heater | 0 | Very Small | 0.95 |  |  | 0.3 | 98 | No | No | https://www.ahridirectory.org
RHEEM | PROPH50 T2 RH350 D | PROPH50 T2 RH350 D | Electric Storage Water Heater | 45 | Medium | 3.55 |  | 67 |  | 436 | No | No | https://www.ahridirectory.org
RICHMOND | XE50T10HD50U1 | 10E50-HP4D | Electric Storage Water Heater | 45 | Medium | 3.55 |  | 67 |  | 436 | No | No | https://www.ahridirectory.org
RHEEM/RUUD | XE50T10HD50U1 | HPLD50 | Electric Storage Water Heater | 50 | Medium | 3.55 |  | 67 |  | 100 | No | No | https://www.ahridirectory.org
RHEEM | XE80T10HD22U0 | XE80T10HD22U0 | Electric Storage Water Heater | 72 | Medium | 3.27 |  | 67 |  | 100 | No | No | https://www.ahridirectory.org
RHEEM | XE65T10HD22U0 | PROPH65 T2 RH350 D15 | Electric Storage Water Heater | 59 | Medium | 3.55 |  | 53 |  | 100 | No | No | https://www.ahridirectory.org
RICHMOND | XE80T10HD22U0 | 10E80-HP4D15 | Electric Storage Water Heater | 72 | Medium | 3.27 |  | 65 |  | 421 | No | No | https://www.ahridirectory.org
RICHMOND | XE65T10HD22U0 | 10E65-HP4D15 | Electric Storage Water Heater | 59 | Medium | 3.55 |  | 53 |  | 100 | No | No | https://www.ahridirectory.org
RHEEM | XE80T10HD22U0 | PROPH80 T2 RH350 D15 | Electric Storage Water Heater | 72 | Medium | 3.27 |  | 67 |  | 421 | No | No | https://www.ahridirectory.org
RHEEM | XE50T10HD50U1 | PROPH50 T2 RH350 DCB | Electric Storage Water Heater | 45 | Medium | 3.55 |  | 67 |  | 100 | No | No | https://www.ahridirectory.org
RUUD | XE80T10HD22U0 | PROUH80 T2 RU350 D15 | Electric Storage Water Heater | 72 | Medium | 3.27 |  | 65 |  | 421 | No | No | https://www.ahridirectory.org
RUUD | XE50T10HD50U1 | PROUH50 T2 RU350 DCB | Electric Storage Water Heater | 45 | Medium | 3.55 |  | 67 |  | 100 | No | No | https://www.ahridirectory.org
RUUD | XE65T10HD22U0 | PROUH65 T2 RU350 D15 | Electric Storage Water Heater | 45 | Medium | 3.55 |  | 53 |  | 100 | No | No | https://www.ahridirectory.org
RHEEM | PROE47 S2 RH92 B | PROE47 S2 RH92 B | Electric Storage Water Heater | 43 | Medium | 0.92 |  | 62 |  | 98 | No | No | https://www.ahridirectory.org
RICHMOND | PROE47 S2 RH92 B | PROE47 S2 RU92 B | Electric Storage Water Heater | 43 | Medium | 0.92 |  | 62 |  | 98 | No | No | https://www.ahridirectory.org
RHEEM | PRO H50 T2 RH310BM | PRO H50 T2 RH310BM | Electric Storage Water Heater | 45 | Medium | 3.5 |  | 67 |  | 400 | No | No | https://www.ahridirectory.org
RHEEM | PRO H80 T2 RH310BM | PRO H80 T2 RH310BM | Electric Storage Water Heater | 72 | High | 3.5 |  | 87 |  | 398 | No | No | https://www.ahridirectory.org
RHEEM | PROPH40 T2 RH375-SO | PROPH40 T2 RH375-SO | Electric Storage Water Heater | 36 | Medium | 3.75 |  | 60 |  | 434 | No | No | https://www.ahridirectory.org
RHEEM | PROPH50 T2 RH375-15 | PROPH50 T2 RH375-15 | Electric Storage Water Heater | 45 | Medium | 3.75 |  | 52 |  | 423 | No | No | https://www.ahridirectory.org
RUUD | PRO H40 T2 RH310BM | PRO H40 T2 RU310BM | Electric Storage Water Heater | 36 | Medium | 3.5 |  | 60 |  | 423 | No | No | https://www.ahridirectory.org
RHEEM | PROPH65 T2 RH375-15 | PROPH65 T2 RH375-15 | Electric Storage Water Heater | 59 | Medium | 3.55 |  | 54 |  | 407 | No | No | https://www.ahridirectory.org
RHEEM | PROPH80 T2 RH375-SO | XE80T10HS45U0 | Electric Storage Water Heater | 72 | High | 4 |  | 87 |  | 447 | No | No | https://www.ahridirectory.org
RHEEM | PROPH40 T2 RH375-SO | PROPH40 T2 RH375-30 | Electric Storage Water Heater | 36 | Medium | 3.75 |  | 60 |  | 434 | No | No | https://www.ahridirectory.org
RUUD | PRO H80 T2 RH310BM | PRO H80 T2 RU310BM | Electric Storage Water Heater | 72 | High | 3.5 |  | 87 |  | 398 | No | No | https://www.ahridirectory.org
RHEEM | PROPH80 T2 RH375-SO | PROPH80 T2 RH375-30 | Electric Storage Water Heater | 72 | High | 4 |  | 87 |  | 447 | No | No | https://www.ahridirectory.org
RHEEM | PROPH50 T2 RH375-15 | XE50T10H22U0 | Electric Storage Water Heater | 45 | Medium | 3.75 |  | 52 |  | 423 | No | No | https://www.ahridirectory.org
RHEEM | PROPH80 T2 RH375-SO | XE80T10H45U0 | Electric Storage Water Heater | 72 | High | 4 |  | 87 |  | 447 | No | No | https://www.ahridirectory.org
RHEEM | PROPH50 T2 RH375-SO | XE50T10H45U0 | Electric Storage Water Heater | 45 | Medium | 3.75 |  | 67 |  | 430 | No | No | https://www.ahridirectory.org
RHEEM | PROPH65 T2 RH375-15 | XE65T10H22U0 | Electric Storage Water Heater | 59 | Medium | 3.55 |  | 54 |  | 407 | No | No | https://www.ahridirectory.org
RHEEM | PROPH40 T2 RH375-15 | XE40T10H22U0 | Electric Storage Water Heater | 36 | Low | 3.45 |  | 46 |  | 432 | No | No | https://www.ahridirectory.org
RHEEM | PROPH80 T2 RH375-15 | XE80T10H22U0 | Electric Storage Water Heater | 72 | Medium | 3.7 |  | 67 |  | 445 | No | No | https://www.ahridirectory.org
RUUD | PROPH40 T2 RH375-SO | PROUH40 T2 RU375-SO | Electric Storage Water Heater | 36 | Medium | 3.75 |  | 60 |  | 434 | No | No | https://www.ahridirectory.org
RUUD | PROPH40 T2 RH375-SO | PROUH40 T2 RU375-30 | Electric Storage Water Heater | 36 | Medium | 3.75 |  | 60 |  | 434 | No | No | https://www.ahridirectory.org
RICHMOND | PROPH40 T2 RH375-SO | 10E40-HP530 | Electric Storage Water Heater | 36 | Medium | 3.75 |  | 60 |  | 434 | No | No | https://www.ahridirectory.org
RICHMOND | PROPH40 T2 RH375-SO | 10E40-HP5S30 | Electric Storage Water Heater | 36 | Medium | 3.75 |  | 60 |  | 434 | No | No | https://www.ahridirectory.org
RUUD | PROPH50 T2 RH375-SO | PROUH50 T2 RU375-SO | Electric Storage Water Heater | 45 | Medium | 3.75 |  | 67 |  | 430 | No | No | https://www.ahridirectory.org
RUUD | PROPH50 T2 RH375-SO | PROUH50 T2 RU375-30 | Electric Storage Water Heater | 45 | Medium | 3.75 |  | 67 |  | 430 | No | No | https://www.ahridirectory.org
RICHMOND | PROPH50 T2 RH375-SO | 10E50-HP530 | Electric Storage Water Heater | 45 | Medium | 3.75 |  | 67 |  | 430 | No | No | https://www.ahridirectory.org
RICHMOND | PROPH50 T2 RH375-SO | 10E50-HP5S30 | Electric Storage Water Heater | 45 | Medium | 3.75 |  | 67 |  | 430 | No | No | https://www.ahridirectory.org
RUUD | PROPH80 T2 RH375-SO | PROUH80 T2 RU375-30 | Electric Storage Water Heater | 72 | High | 4 |  | 87 |  | 447 | No | No | https://www.ahridirectory.org
RUUD | PROPH50 T2 RH375-15 | PROUH50 T2 RU375-15 | Electric Storage Water Heater | 45 | Medium | 3.75 |  | 52 |  | 423 | No | No | https://www.ahridirectory.org
RICHMOND | PROPH40 T2 RH375-15 | 10E40-HP515 | Electric Storage Water Heater | 36 | Low | 3.45 |  | 46 |  | 432 | No | No | https://www.ahridirectory.org
RUUD | PROPH80 T2 RH375-SO | PROUH80 T2 RU375-SO | Electric Storage Water Heater | 72 | High | 4 |  | 87 |  | 447 | No | No | https://www.ahridirectory.org
RUUD | PROPH65 T2 RH375-15 | PROUH65 T2 RU375-15 | Electric Storage Water Heater | 59 | Medium | 3.55 |  | 54 |  | 407 | No | No | https://www.ahridirectory.org
RICHMOND | PROPH65 T2 RH375-15 | 10E65-HP515 | Electric Storage Water Heater | 59 | Medium | 3.55 |  | 54 |  | 407 | No | No | https://www.ahridirectory.org
RUUD | PROPH40 T2 RH375-15 | PROUH40 T2 RU375-15 | Electric Storage Water Heater | 36 | Low | 3.45 |  | 46 |  | 432 | No | No | https://www.ahridirectory.org
RICHMOND | PROPH80 T2 RH375-SO | 10E80-HP530 | Electric Storage Water Heater | 72 | High | 4 |  | 87 |  | 447 | No | No | https://www.ahridirectory.org
RICHMOND | PROPH80 T2 RH375-SO | 10E80-HP5S30 | Electric Storage Water Heater | 72 | High | 4 |  | 87 |  | 447 | No | No | https://www.ahridirectory.org
RICHMOND | PROPH50 T2 RH375-15 | 10E50-HP515 | Electric Storage Water Heater | 45 | Medium | 3.75 |  | 52 |  | 423 | No | No | https://www.ahridirectory.org
RICHMOND | PROPH80 T2 RH375-15 | 10E80-HP515 | Electric Storage Water Heater | 72 | Medium | 3.7 |  | 67 |  | 445 | No | No | https://www.ahridirectory.org
RUUD | PROPH80 T2 RH375-15 | PROUH80 T2 RU375-15 | Electric Storage Water Heater | 72 | Medium | 3.7 |  | 67 |  | 445 | No | No | https://www.ahridirectory.org
A. O. SMITH | (E,H,P)NT-50-120 | E6-50H**D | Electric Storage Water Heater | 46 | Medium | 0.92 |  | 62 |  | 98 | No | No | https://www.ahridirectory.org
A. O. SMITH | (E,P)NLB-40 | E6-40L**DB | Electric Storage Water Heater | 35 | Medium | 0.92 |  | 51 |  | 98 | No | No | https://www.ahridirectory.org
A. O. SMITH | (E,P)NS-50 | E6-50R**D | Electric Storage Water Heater | 46 | Medium | 0.92 |  | 57 |  | 98 | No | No | https://www.ahridirectory.org
A. O. SMITH | (E,P)NS-40 | E6-40R**D | Electric Storage Water Heater | 37 | Medium | 0.92 |  | 55 |  | 98 | No | No | https://www.ahridirectory.org
A. O. SMITH | (E,P)NT-40 | E6-40H**D | Electric Storage Water Heater | 36 | Medium | 0.92 |  | 53 |  | 98 | No | No | https://www.ahridirectory.org
LOCHINVAR | HPTU-66N-130 | HPA068KD-130 | Electric Storage Water Heater | 67 | High | 3.45 |  | 79 |  | 265 | No | No | https://www.ahridirectory.org
U.S. CRAFTMASTER | HPTU-66N-130 | HPHE2K66HD045VUN-130 | Electric Storage Water Heater | 67 | High | 3.45 |  | 79 |  | 265 | No | No | https://www.ahridirectory.org
AMERICAN | HPTU-66N-130 | HPHE10266H045DVN-130 | Electric Storage Water Heater | 67 | High | 3.45 |  | 79 |  | 265 | No | No | https://www.ahridirectory.org
U.S. CRAFTMASTER | HPTU-80N-130 | HPHE2K80HD045VUN-130 | Electric Storage Water Heater | 82 | High | 3.45 |  | 86 |  | 233 | No | No | https://www.ahridirectory.org
AMERICAN | HPTU-80N-130 | HPHE10280H045DVN-130 | Electric Storage Water Heater | 82 | High | 3.45 |  | 86 |  | 233 | No | No | https://www.ahridirectory.org
LOCHINVAR | HPTU-80N-130 | HPA082KD-130 | Electric Storage Water Heater | 82 | High | 3.45 |  | 86 |  | 233 | No | No | https://www.ahridirectory.org
STATE | HPTU-80N-130 | HPX-80-DHPTNE-130 | Electric Storage Water Heater | 82 | High | 3.45 |  | 86 |  | 233 | No | No | https://www.ahridirectory.org
STATE | HPTU-66N-130 | HPX-66-DHPTNE-130 | Electric Storage Water Heater | 67 | High | 3.45 |  | 79 |  | 265 | No | No | https://www.ahridirectory.org
RELIANCE WATER HEATERS | HPTU-80N-130 | 10-80-DHPHTNE-130 | Electric Storage Water Heater | 82 | High | 3.45 |  | 86 |  | 233 | No | No | https://www.ahridirectory.org
RELIANCE WATER HEATERS | HPTU-66N-130 | 10-66-DHPHTNE-130 | Electric Storage Water Heater | 67 | High | 3.45 |  | 79 |  | 265 | No | No | https://www.ahridirectory.org
A. O. SMITH | HPTU-80N-130 | HP1080H45DV-130 | Electric Storage Water Heater | 82 | High | 3.45 |  | 86 |  | 233 | No | No | https://www.ahridirectory.org
A. O. SMITH | HPTU-66N-130 | HPTU-66N-130 | Electric Storage Water Heater | 67 | High | 3.45 |  | 79 |  | 265 | No | No | https://www.ahridirectory.org
A. O. SMITH | HPTU-80N-130 | HPTU-80N-130 | Electric Storage Water Heater | 82 | High | 3.45 |  | 86 |  | 233 | No | No | https://www.ahridirectory.org
A. O. SMITH | HPHE10280H045DV 120 | HP10-80H45DV 120 | Electric Storage Water Heater | 82 | High | 2.73 |  | 84 |  | 233 | No | No | https://www.ahridirectory.org
A. O. SMITH | HPHE10280H045DV 120 | HP10-80H45DVC | Electric Storage Water Heater | 82 | High | 2.73 |  | 84 |  | 233 | No | No | https://www.ahridirectory.org
A. O. SMITH | HPHE10280H045DV 120 | HP10-80H45DVC 120 | Electric Storage Water Heater | 82 | High | 2.73 |  | 84 |  | 233 | No | No | https://www.ahridirectory.org
A. O. SMITH | HPHE10250H045DV 120 | HP10-50H45DVC 120 | Electric Storage Water Heater | 46 | Medium | 3.42 |  | 66 |  | 407 | No | No | https://www.ahridirectory.org
A. O. SMITH | HPHE10250H045DV 120 | HP10-50H45DV 120 | Electric Storage Water Heater | 46 | Medium | 3.42 |  | 66 |  | 407 | No | No | https://www.ahridirectory.org
GSW WATER HEATERS | HPHE10280H045DV 120 | G1080TDE-HPHE-45N 120 | Electric Storage Water Heater | 82 | High | 2.73 |  | 84 |  | 233 | No | No | https://www.ahridirectory.org
U.S. CRAFTMASTER | HPHE10280H045DV 120 | HPHE2K80HD045VUN 120 | Electric Storage Water Heater | 82 | High | 2.73 |  | 84 |  | 233 | No | No | https://www.ahridirectory.org
RELIANCE WATER HEATERS | HPHE10280H045DV 120 | 10-80-DHPHTNE 120 | Electric Storage Water Heater | 82 | High | 2.73 |  | 84 |  | 233 | No | No | https://www.ahridirectory.org
JOHN WOOD | HPHE10280H045DV 120 | JW1080TDE-HPHE-45N 120 | Electric Storage Water Heater | 82 | High | 2.73 |  | 84 |  | 233 | No | No | https://www.ahridirectory.org
STATE | HPX-80-DHPTNE 120 | HPX-80-DHPTNE 120 | Electric Storage Water Heater | 82 | High | 2.73 |  | 84 |  | 233 | No | No | https://www.ahridirectory.org
LOCHINVAR | HPHE10280H045DV 120 | HPA082KD 120 | Electric Storage Water Heater | 82 | High | 2.73 |  | 84 |  | 233 | No | No | https://www.ahridirectory.org
A. O. SMITH | HPHE10280H045DV 120 | HPTU-80N 120 | Electric Storage Water Heater | 82 | High | 2.73 |  | 84 |  | 233 | No | No | https://www.ahridirectory.org
AMERICAN | HPHE10280H045DV 120 | HPHE10280H045DVN 120 | Electric Storage Water Heater | 82 | High | 2.73 |  | 84 |  | 233 | No | No | https://www.ahridirectory.org
RELIANCE WATER HEATERS | HPHE10280H045DV 120 | 6-80-DHPHT 120 | Electric Storage Water Heater | 82 | High | 2.73 |  | 84 |  | 233 | No | No | https://www.ahridirectory.org
STATE | HP6-80-DHPT 120 | HP6-80-DHPT 120 | Electric Storage Water Heater | 82 | High | 2.73 |  | 84 |  | 233 | No | No | https://www.ahridirectory.org
U.S. CRAFTMASTER | HPHE10280H045DV 120 | HPHE2F80HD045VU 120 | Electric Storage Water Heater | 82 | High | 2.73 |  | 84 |  | 233 | No | No | https://www.ahridirectory.org
A. O. SMITH | HPHE10280H045DV 120 | FPTU-80 120 | Electric Storage Water Heater | 82 | High | 2.73 |  | 84 |  | 233 | No | No | https://www.ahridirectory.org
AMERICAN | HPHE10280H045DV 120 | HPHE6280H045DV 120 | Electric Storage Water Heater | 82 | High | 2.73 |  | 84 |  | 233 | No | No | https://www.ahridirectory.org
GSW WATER HEATERS | HPHE10266H045DV 120 | G1066TDE-HPHE-45N 120 | Electric Storage Water Heater | 67 | High | 3 |  | 79 |  | 265 | No | No | https://www.ahridirectory.org
JOHN WOOD | HPHE10266H045DV 120 | JW1066TDE-HPHE-45N 120 | Electric Storage Water Heater | 67 | High | 3 |  | 79 |  | 265 | No | No | https://www.ahridirectory.org
U.S. CRAFTMASTER | HPHE10266H045DV 120 | HPHE2K66HD045VUN 120 | Electric Storage Water Heater | 67 | High | 3 |  | 79 |  | 265 | No | No | https://www.ahridirectory.org
RELIANCE WATER HEATERS | HPHE10266H045DV 120 | 10-66-DHPHTNE 120 | Electric Storage Water Heater | 67 | High | 3 |  | 79 |  | 265 | No | No | https://www.ahridirectory.org
STATE | HPX-66-DHPTNE 120 | HPX-66-DHPTNE 120 | Electric Storage Water Heater | 67 | High | 3 |  | 66 |  | 265 | No | No | https://www.ahridirectory.org
AMERICAN | HPHE10266H045DV 120 | HPHE10266H045DVN 120 | Electric Storage Water Heater | 67 | High | 3 |  | 79 |  | 265 | No | No | https://www.ahridirectory.org
STATE | HP6-66-DHPT 120 | HP6-66-DHPT 120 | Electric Storage Water Heater | 67 | High | 3 |  | 66 |  | 265 | No | No | https://www.ahridirectory.org
U.S. CRAFTMASTER | HPHE10266H045DV 120 | HPHE2F66HD045VU 120 | Electric Storage Water Heater | 67 | High | 3 |  | 79 |  | 265 | No | No | https://www.ahridirectory.org
A. O. SMITH | HPHE10266H045DV 120 | FPTU-66 120 | Electric Storage Water Heater | 67 | High | 3 |  | 79 |  | 265 | No | No | https://www.ahridirectory.org
GSW WATER HEATERS | HPHE10250H045DV 120 | G1050TDE-HPHE-45N 120 | Electric Storage Water Heater | 46 | Medium | 3.42 |  | 66 |  | 407 | No | No | https://www.ahridirectory.org
STATE | HPX-50-DHPTNE 120 | HPX-50-DHPTNE 120 | Electric Storage Water Heater | 46 | Medium | 3.42 |  | 66 |  | 407 | No | No | https://www.ahridirectory.org
RELIANCE WATER HEATERS | HPHE10250H045DV 120 | 10-50-DHPHTNE 120 | Electric Storage Water Heater | 46 | Medium | 3.42 |  | 66 |  | 407 | No | No | https://www.ahridirectory.org
A. O. SMITH | HPHE10250H045DV 120 | HPTU-50N 120 | Electric Storage Water Heater | 46 | Medium | 3.42 |  | 66 |  | 407 | No | No | https://www.ahridirectory.org
U.S. CRAFTMASTER | HPHE10250H045DV 120 | HPHE2F50HD045VU 120 | Electric Storage Water Heater | 46 | Medium | 3.42 |  | 66 |  | 407 | No | No | https://www.ahridirectory.org
AMERICAN | HPHE10250H045DV 120 | HPHE6250H045DV 120 | Electric Storage Water Heater | 46 | Medium | 3.42 |  | 66 |  | 407 | No | No | https://www.ahridirectory.org
JOHN WOOD | HPHE10266H045DV 120 | JW1066TDE-HPHE-45 120 | Electric Storage Water Heater | 67 | High | 3 |  | 79 |  | 265 | No | No | https://www.ahridirectory.org
U.S. CRAFTMASTER | HPHE10266H045DV 120 | HPHE2K66HD045VU 120 | Electric Storage Water Heater | 67 | High | 3 |  | 79 |  | 265 | No | No | https://www.ahridirectory.org
RELIANCE WATER HEATERS | HPHE10266H045DV 120 | 10-66-DHPHT 120 | Electric Storage Water Heater | 67 | High | 3 |  | 79 |  | 265 | No | No | https://www.ahridirectory.org
STATE | HPX-66-DHPT 120 | HPX-66-DHPT 120 | Electric Storage Water Heater | 67 | High | 3 |  | 66 |  | 265 | No | No | https://www.ahridirectory.org
JOHN WOOD | HPHE10250H045DV 120 | JW1050TDE-HPHE-45 120 | Electric Storage Water Heater | 46 | Medium | 3.42 |  | 66 |  | 407 | No | No | https://www.ahridirectory.org
U.S. CRAFTMASTER | HPHE10250H045DV 120 | HPHE2K50HD045VU 120 | Electric Storage Water Heater | 46 | Medium | 3.42 |  | 66 |  | 407 | No | No | https://www.ahridirectory.org
RELIANCE WATER HEATERS | HPHE10250H045DV 120 | 10-50-DHPHT 120 | Electric Storage Water Heater | 46 | Medium | 3.42 |  | 66 |  | 407 | No | No | https://www.ahridirectory.org
STATE | HPX-50-DHPT 120 | HPX-50-DHPT 120 | Electric Storage Water Heater | 46 | Medium | 3.42 |  | 66 |  | 407 | No | No | https://www.ahridirectory.org
AMERICAN | HPHE10266H045DV 120 | HPHE10266H045DV 120 | Electric Storage Water Heater | 67 | High | 3.52 |  | 66 |  | 265 | No | No | https://www.ahridirectory.org
GSW WATER HEATERS | HPHE10280H045DV 120 | G1080TDE-HPHE-45 120 | Electric Storage Water Heater | 82 | High | 2.73 |  | 84 |  | 233 | No | No | https://www.ahridirectory.org
RELIANCE WATER HEATERS | HPHE10280H045DV 120 | 10-80-DHPHT 120 | Electric Storage Water Heater | 82 | High | 2.73 |  | 84 |  | 233 | No | No | https://www.ahridirectory.org
STATE | HPX-80-DHPT 120 | HPX-80-DHPT 120 | Electric Storage Water Heater | 82 | High | 2.73 |  | 84 |  | 233 | No | No | https://www.ahridirectory.org
U.S. CRAFTMASTER | HPHE10280H045DV 120 | HPHE2K80HD045VU 120 | Electric Storage Water Heater | 82 | High | 2.73 |  | 84 |  | 233 | No | No | https://www.ahridirectory.org
AMERICAN | HPHE10280H045DV 120 | HPHE10280H045DV 120 | Electric Storage Water Heater | 82 | High | 2.73 |  | 84 |  | 233 | No | No | https://www.ahridirectory.org
GIANT | OG50(-US) | OG50(-US) | Oil-fired Storage Water Heater | 48 | High | 0.63 |  | 145 |  | 72 | No | No | https://www.ahridirectory.org
GIANT | OG50HE(-US) | OG50HE(-US) | Oil-fired Storage Water Heater | 48 | High | 0.64 |  | 155 |  | 74 | No | No | https://www.ahridirectory.org
GIANT | OG32HE(-US) | OG32HE(-US) | Oil-fired Storage Water Heater | 29 | High | 0.65 |  | 130 |  | 74 | No | No | https://www.ahridirectory.org
GE | GE40T12BLM01 | GE40T10BLM01 | Electric Storage Water Heater | 40 | Medium | 0.92 |  | 66 |  | 98 | No | No | https://www.ahridirectory.org
GE | GE40T12BLM01 | GE40T12BLM01 | Electric Storage Water Heater | 40 | Medium | 0.92 |  | 66 |  | 98 | No | No | https://www.ahridirectory.org
GE | GE50T12BLM01 | GE50T10BLM01 | Electric Storage Water Heater | 50 | High | 0.93 |  | 78 |  | 98 | No | No | https://www.ahridirectory.org
GE | GE50S12BLM01 | GE50S10BLM01 | Electric Storage Water Heater | 50 | High | 0.93 |  | 75 |  | 98 | No | No | https://www.ahridirectory.org
GE | GE40S12BLM01 | GE40S10BLM01 | Electric Storage Water Heater | 40 | Medium | 0.92 |  | 65 |  | 98 | No | No | https://www.ahridirectory.org
GE | GE30T12BLM01 | GE30T10BLM01 | Electric Storage Water Heater | 30 | Medium | 0.92 |  | 59 |  | 98 | No | No | https://www.ahridirectory.org
GE | GE30S12BLM01 | GE30S10BLM01 | Electric Storage Water Heater | 30 | Medium | 0.92 |  | 60 |  | 98 | No | No | https://www.ahridirectory.org
GE | GE50S10BMM01 | GE50S10BMM01 | Electric Storage Water Heater | 50 | High | 0.93 |  | 75 |  | 98 | No | No | https://www.ahridirectory.org
GE | GE50T12BLM01 | GE50T12BLM01 | Electric Storage Water Heater | 50 | High | 0.93 |  | 78 |  | 98 | No | No | https://www.ahridirectory.org
GE | GE50S12BLM01 | GE50S12BLM01 | Electric Storage Water Heater | 50 | High | 0.93 |  | 75 |  | 98 | No | No | https://www.ahridirectory.org
GE | GE40S10BMM01 | GE40S10BMM01 | Electric Storage Water Heater | 40 | Medium | 0.92 |  | 65 |  | 98 | No | No | https://www.ahridirectory.org
GE | GE40S12BLM01 | GE40S12BLM01 | Electric Storage Water Heater | 40 | Medium | 0.92 |  | 65 |  | 98 | No | No | https://www.ahridirectory.org
GE | GE30S10BMM01 | GE30S10BMM01 | Electric Storage Water Heater | 30 | Medium | 0.92 |  | 59 |  | 98 | No | No | https://www.ahridirectory.org
GE | GE40L08BSM01 | GE40L08BSM01 | Electric Storage Water Heater | 36 | Medium | 0.92 |  | 63 |  | 98 | No | No | https://www.ahridirectory.org
GE | GE40L08BAM01 | GE40L08BAM01 | Electric Storage Water Heater | 36 | Medium | 0.92 |  | 61 |  | 98 | No | No | https://www.ahridirectory.org
GE | GE30L08BSM01 | GE30L08BSM01 | Electric Storage Water Heater | 26 | Medium | 0.93 |  | 58 |  | 98 | No | No | https://www.ahridirectory.org
GE | GE30L08BAM01 | GE30L08BAM01 | Electric Storage Water Heater | 26 | Medium | 0.93 |  | 53 |  | 98 | No | No | https://www.ahridirectory.org
GE | GE30S10BAM01 | GE30S08BAM01 | Electric Storage Water Heater | 30 | Medium | 0.92 |  | 53 |  | 98 | No | No | https://www.ahridirectory.org
GE | GE50T10BAM01 | GE50T08BAM01 | Electric Storage Water Heater | 50 | High | 0.93 |  | 76 |  | 98 | No | No | https://www.ahridirectory.org
GE | GE50S10BAM01 | GE50S08BAM01 | Electric Storage Water Heater | 50 | High | 0.93 |  | 76 |  | 98 | No | No | https://www.ahridirectory.org
GE | GE30T10BAM01 | GE30T08BAM01 | Electric Storage Water Heater | 30 | Medium | 0.92 |  | 54 |  | 98 | No | No | https://www.ahridirectory.org
GE | GE40S10BAM01 | GE40S08BAM01 | Electric Storage Water Heater | 40 | Medium | 0.92 |  | 66 |  | 98 | No | No | https://www.ahridirectory.org
GE | GE30S10BAM01 | GE30S10BAM01 | Electric Storage Water Heater | 30 | Medium | 0.92 |  | 53 |  | 98 | No | No | https://www.ahridirectory.org
GE | GE40T10BAM01 | GE40T10BAM01 | Electric Storage Water Heater | 40 | Medium | 0.92 |  | 65 |  | 98 | No | No | https://www.ahridirectory.org
GE | GE50T10BAM01 | GE50T10BAM01 | Electric Storage Water Heater | 50 | High | 0.93 |  | 76 |  | 98 | No | No | https://www.ahridirectory.org
GE | GE50S10BAM01 | GE50S10BAM01 | Electric Storage Water Heater | 50 | High | 0.93 |  | 76 |  | 98 | No | No | https://www.ahridirectory.org
GE | GE30T10BAM01 | GE30T10BAM01 | Electric Storage Water Heater | 30 | Medium | 0.92 |  | 54 |  | 98 | No | No | https://www.ahridirectory.org
GE | GE40S10BAM01 | GE40S10BAM01 | Electric Storage Water Heater | 40 | Medium | 0.92 |  | 66 |  | 98 | No | No | https://www.ahridirectory.org
EEMAX | AM008277T | AM008277T | Instantaneous Electric Water Heater | 1 | Very Small | 0.96 |  |  | 0.8 | 98 | No | No | https://www.ahridirectory.org
EEMAX | AM012240T | AM012240T | Instantaneous Electric Water Heater | 1 | Very Small | 0.95 |  |  | 1.1 | 98 | No | No | https://www.ahridirectory.org
EEMAX | AM004277T | AM004277T | Instantaneous Electric Water Heater | 1 | Very Small | 0.94 |  |  | 0.4 | 98 | No | No | https://www.ahridirectory.org
EEMAX | SPEX2412 | SPEX2412 | Instantaneous Electric Water Heater | 1 | Very Small | 0.95 |  |  | 0.2 | 98 | No | No | https://www.ahridirectory.org
EEMAX | SPEX35 | SPEX35 | Instantaneous Electric Water Heater | 1 | Very Small | 0.95 |  |  | 0.4 | 98 | No | No | https://www.ahridirectory.org
EEMAX | SPEX1812 | SPEX1812 | Instantaneous Electric Water Heater | 1 | Very Small | 0.95 |  |  | 0.2 | 98 | No | No | https://www.ahridirectory.org
EEMAX | SPEX65 | SPEX65 | Instantaneous Electric Water Heater | 0 | Very Small | 0.96 |  |  | 0.7 | 98 | No | No | https://www.ahridirectory.org
EEMAX | SPEX4277 | SPEX4277 | Instantaneous Electric Water Heater | 0 | Very Small | 0.96 |  |  | 0.4 | 98 | No | No | https://www.ahridirectory.org
EEMAX | SPEX4208 | SPEX4208 | Instantaneous Electric Water Heater | 0 | Very Small | 0.97 |  |  | 0.4 | 98 | No | No | https://www.ahridirectory.org
EEMAX | SPEX3277 | SPEX3277 | Instantaneous Electric Water Heater | 0 | Very Small | 0.95 |  |  | 0.3 | 98 | No | No | https://www.ahridirectory.org
EEMAX | SPEX3208 | SPEX3208 | Instantaneous Electric Water Heater | 0 | Very Small | 0.97 |  |  | 0.3 | 98 | No | No | https://www.ahridirectory.org
EEMAX | SPEX80 | SPEX80 | Instantaneous Electric Water Heater | 0 | Very Small | 0.96 |  |  | 0.8 | 98 | No | No | https://www.ahridirectory.org
EEMAX | SPEX48 | SPEX48 | Instantaneous Electric Water Heater | 0 | Very Small | 0.96 |  |  | 0.5 | 98 | No | No | https://www.ahridirectory.org
EEMAX | SPEX012240T | SPEX012240T | Instantaneous Electric Water Heater | 1 | Very Small | 0.95 |  |  | 1.1 | 98 | No | No | https://www.ahridirectory.org
RHEEM | RTEX-04 | RTEX-04 | Instantaneous Electric Water Heater | 0 | Very Small | 0.95 |  |  | 0.3 | 98 | No | No | https://www.ahridirectory.org
RHEEM | RTEX-08 | RTEX-08 | Instantaneous Electric Water Heater | 0 | Very Small | 0.96 |  |  | 0.7 | 98 | No | No | https://www.ahridirectory.org
Niagara Industries Inc, LLC | N | N-270 | Instantaneous Electric Water Heater | 0 | Low | 0.95 |  |  | 2.8 | 98 | No | No | By annual report date
Niagara Industries Inc, LLC | N | N-210 | Instantaneous Electric Water Heater | 0 | Low | 0.97 |  |  | 2.1 | 99 | No | No | By annual report date
Niagara Industries Inc, LLC | N | N-180 | Instantaneous Electric Water Heater | 0 | Low | 0.96 |  |  | 1.7 | 99 | No | No | By annual report date
Niagara Industries Inc, LLC | N | N-160 | Instantaneous Electric Water Heater | 0 | Very Small | 0.93 |  |  | 1.6 | 95 | No | No | By annual report date
Niagara Industries Inc, LLC | N | N-100 | Instantaneous Electric Water Heater | 0 | Very Small | 0.91 |  |  | 1.1 | 94 | No | No | By annual report date
Niagara Industries Inc, LLC | N | N-85 | Instantaneous Electric Water Heater | 0 | Very Small | 0.92 |  |  | 0.9 | 92 | No | No | By annual report date
Niagara Industries Inc, LLC | N | N-75 | Instantaneous Electric Water Heater | 0 | Very Small | 0.93 |  |  | 0.8 | 95 | No | No | By annual report date
Niagara Industries Inc, LLC | N | N-64 | Instantaneous Electric Water Heater | 0 | Very Small | 0.93 |  |  | 0.7 | 94 | No | No | By annual report date
Niagara Industries Inc, LLC | N | N-42 | Instantaneous Electric Water Heater | 0 | Very Small | 0.93 |  |  | 0.5 | 94 | No | No | By annual report date
RHEEM | RTG-70XLN-1 | RTG-70XLP-1 | Instantaneous Gas-fired Water Heater | 0 | High | 0.81 |  |  | 4 | 84 | No | No | https://www.ahridirectory.org
RUUD | RTG-70DVLN-1 | RUTG-70DVLNWA-1 | Instantaneous Gas-fired Water Heater | 0 | High | 0.82 |  |  | 4.1 | 85 | No | No | https://www.ahridirectory.org
RUUD | RTG-70DVLN-1 | RUTG-70DVLN-1 | Instantaneous Gas-fired Water Heater | 0 | High | 0.82 |  |  | 4.1 | 85 | No | No | https://www.ahridirectory.org
RUUD | RTG-70DVLN-1 | RUTG-70DVLP-1 | Instantaneous Gas-fired Water Heater | 0 | High | 0.82 |  |  | 4.1 | 85 | No | No | https://www.ahridirectory.org
RUUD | RTG-70XLN-1 | RUTG-70XLN-1 | Instantaneous Gas-fired Water Heater | 0 | High | 0.81 |  |  | 4 | 84 | No | No | https://www.ahridirectory.org
JETGLAS | RG2DVMH30T*N | RG2DVMH30T*X | Gas-fired Storage Water Heater | 29 | Medium | 0.6 | 0.63 | 56 |  | 76 | No | No | https://www.ahridirectory.org
JETGLAS | RG2MH40T*N | RG2MH40T*N | Gas-fired Storage Water Heater | 37 | Medium | 0.59 | 0.63 | 54 |  | 78 | No | No | https://www.ahridirectory.org
JETGLAS | RG2MH30T*N | RG2MH30T*X | Gas-fired Storage Water Heater | 29 | Low | 0.54 | 0.63 | 50 |  | 79 | No | No | https://www.ahridirectory.org
JETGLAS | RG2MH40T*N | RG2MH40T*X | Gas-fired Storage Water Heater | 37 | Medium | 0.59 | 0.63 | 54 |  | 78 | No | No | https://www.ahridirectory.org
JETGLAS | RG2DVMH40T*N | RG2DVMH40T*X | Gas-fired Storage Water Heater | 38 | Medium | 0.58 | 0.62 | 51 |  | 78 | No | No | https://www.ahridirectory.org
JETGLAS | RG2DV50H*N-*** | LG2DV50H50*X | Gas-fired Storage Water Heater | 46 | High | 0.64 | 0.6 | 96 |  | 78 | No | No | https://www.ahridirectory.org
JETGLAS | URG2DV50H*N-*** | URG2DV50H*N-*** | Gas-fired Storage Water Heater | 46 | High | 0.64 | 0.6 | 83 |  | 77 | No | No | https://www.ahridirectory.org
JETGLAS | URG2DV50S*N-*** | URG2DV50S*N-*** | Gas-fired Storage Water Heater | 47 | High | 0.63 | 0.6 | 78 |  | 81 | No | No | https://www.ahridirectory.org
JETGLAS | URG2DV50H*N-*** | ULG2DV50H45*N-*** | Gas-fired Storage Water Heater | 46 | High | 0.64 | 0.6 | 83 |  | 77 | No | No | https://www.ahridirectory.org
JETGLAS | RG2DV50S*N-*** | RG2DV50S*X-*** | Gas-fired Storage Water Heater | 47 | High | 0.64 | 0.6 | 77 |  | 75 | No | No | https://www.ahridirectory.org
JETGLAS | RG2DV50H*N-*** | LG2DV50H50*N | Gas-fired Storage Water Heater | 46 | High | 0.64 | 0.6 | 96 |  | 78 | No | No | https://www.ahridirectory.org
JETGLAS | RG2PDV50H*N | LG2PDV50H60*N | Gas-fired Storage Water Heater | 46 | High | 0.68 | 0.68 | 103 |  | 77 | No | No | https://www.ahridirectory.org
JETGLAS | RG2DV40S*N-*** | URG2DV40S*N-*** | Gas-fired Storage Water Heater | 38 | Medium | 0.6 | 0.62 | 62 |  | 75 | No | No | https://www.ahridirectory.org
JETGLAS | URG2PDV50H*N | URG2PDV50H*N | Gas-fired Storage Water Heater | 46 | High | 0.68 | 0.68 | 82 |  | 76 | No | No | https://www.ahridirectory.org
JETGLAS | RG2DV50H*N-*** | RG2DV50H*N-*** | Gas-fired Storage Water Heater | 46 | High | 0.64 | 0.6 | 96 |  | 78 | No | No | https://www.ahridirectory.org
JETGLAS | RG2PDV50H*N | LG2PDV50H60*X | Gas-fired Storage Water Heater | 46 | High | 0.68 | 0.68 | 103 |  | 77 | No | No | https://www.ahridirectory.org
JETGLAS | RG2PDV50H*N | RG2PDV50H*N | Gas-fired Storage Water Heater | 46 | High | 0.68 | 0.68 | 103 |  | 77 | No | No | https://www.ahridirectory.org
JETGLAS | RG2PDV40S*N | RG2PDV40S*X | Gas-fired Storage Water Heater | 38 | Medium | 0.64 | 0.7 | 73 |  | 76 | No | No | https://www.ahridirectory.org
JETGLAS | RG2PDV40S*N | URG2PDV40S*N | Gas-fired Storage Water Heater | 38 | Medium | 0.64 | 0.7 | 73 |  | 77 | No | No | https://www.ahridirectory.org
JETGLAS | RG2PDV50S*N | RG2PDV50S*N | Gas-fired Storage Water Heater | 48 | High | 0.68 | 0.7 | 80 |  | 79 | No | No | https://www.ahridirectory.org
JETGLAS | RG2PV50H*N | LG2PV50H65*X | Gas-fired Storage Water Heater | 46 | High | 0.68 | 0.7 | 116 |  | 81 | No | No | https://www.ahridirectory.org
JETGLAS | URG2PV50H*N | ULG2PV50H56*N | Gas-fired Storage Water Heater | 46 | High | 0.68 | 0.7 | 107 |  | 79 | No | No | https://www.ahridirectory.org
JETGLAS | URG2PV50H*N | URG2PV50H*N | Gas-fired Storage Water Heater | 46 | High | 0.68 | 0.7 | 107 |  | 79 | No | No | https://www.ahridirectory.org
JETGLAS | RG2PV50H*N | RG2PV50H*X | Gas-fired Storage Water Heater | 46 | High | 0.68 | 0.7 | 116 |  | 81 | No | No | https://www.ahridirectory.org
JETGLAS | RG2PV50H*N | RG2PV50H*N | Gas-fired Storage Water Heater | 46 | High | 0.68 | 0.7 | 116 |  | 81 | No | No | https://www.ahridirectory.org
JETGLAS | RG2PV50T*N | RG2PV50T*N | Gas-fired Storage Water Heater | 48 | Medium | 0.67 | 0.7 | 71 |  | 79 | No | No | https://www.ahridirectory.org
JETGLAS | RG1PV40S*N | RG1PV40S*X | Gas-fired Storage Water Heater | 38 | Medium | 0.61 | 0.66 | 62 |  | 76 | No | No | https://www.ahridirectory.org
JETGLAS | RG1PV50S*N | RG1PV50S*X | Gas-fired Storage Water Heater | 48 | High | 0.63 | 0.65 | 77 |  | 80 | No | No | https://www.ahridirectory.org
JETGLAS | RG1PV50S*N | RG1PV50S*N | Gas-fired Storage Water Heater | 48 | High | 0.63 | 0.65 | 77 |  | 80 | No | No | https://www.ahridirectory.org
JETGLAS | RG2F50S*N | RG2F50S*N | Gas-fired Storage Water Heater | 48 | High | 0.68 | 0.7 | 76 |  | 79 | No | No | https://www.ahridirectory.org
JETGLAS | RG2F40S*N | RG2F40S*N | Gas-fired Storage Water Heater | 38 | Medium | 0.64 | 0.7 | 62 |  | 78 | No | No | https://www.ahridirectory.org
JETGLAS | RG2D50S*N | RG2D50S*N | Gas-fired Storage Water Heater | 47 | High | 0.68 | 0.67 | 81 |  | 79 | No | No | https://www.ahridirectory.org
JETGLAS | RE350S*-***** | RE350S*-***** | Electric Storage Water Heater | 45 | Medium | 0.92 | 0.95 | 60 |  | 98 | No | No | https://www.ahridirectory.org
JETGLAS | RE340S*-***** | RE340S*-***** | Electric Storage Water Heater | 36 | Low | 0.91 | 0.95 | 49 |  | 98 | No | No | https://www.ahridirectory.org
JETGLAS | RE250S*-***** | RE250S*-***** | Electric Storage Water Heater | 45 | Medium | 0.92 | 0.95 | 60 |  | 98 | No | No | https://www.ahridirectory.org
JETGLAS | RE230L*-***** | RE230L*-***** | Electric Storage Water Heater | 26 | Low | 0.92 | 0.95 | 42 |  | 98 | No | No | https://www.ahridirectory.org
JETGLAS | RE240L*-***** | RE240L*-***** | Electric Storage Water Heater | 35 | Low | 0.91 | 0.95 | 49 |  | 98 | No | No | https://www.ahridirectory.org
BRADFORD WHITE | RE240LN*-***** | RE240LN*-***** | Electric Storage Water Heater | 34 | Low | 0.92 |  | 45 |  | 98 | No | No | https://www.ahridirectory.org
BRADFORD WHITE | RG2D40S*N | URG2D40S*N | Gas-fired Storage Water Heater | 38 | Medium | 0.64 |  | 67 |  | 78 | No | No | https://www.ahridirectory.org
BRADFORD WHITE | RE130L*-***** | RE130L*-***** | Electric Storage Water Heater | 26 | Low | 0.92 |  | 42 |  | 98 | No | No | https://www.ahridirectory.org
BRADFORD WHITE | RE240S*-***** | RE240S*-***** | Electric Storage Water Heater | 36 | Low | 0.91 | 0.95 | 48 |  | 98 | No | No | https://www.ahridirectory.org
BRADFORD WHITE | RE350S*-***** | RE350S*-***** | Electric Storage Water Heater | 45 | Medium | 0.92 | 0.95 | 60 |  | 98 | No | No | https://www.ahridirectory.org
BRADFORD WHITE | RG230T*N | RG230T*X | Gas-fired Storage Water Heater | 29 | Medium | 0.6 | 0.64 | 60 |  | 79 | No | No | https://www.ahridirectory.org
BRADFORD WHITE | RG1D30T*N | RG1D30T*X | Gas-fired Storage Water Heater | 28 | Medium | 0.6 | 0.65 | 53 |  | 78 | No | No | https://www.ahridirectory.org
BRADFORD WHITE | RG240T*N | RG240T*X | Gas-fired Storage Water Heater | 38 | High | 0.64 | 0.62 | 75 |  | 77 | No | No | https://www.ahridirectory.org
BRADFORD WHITE | RG1D40S*N | RG1D40S*N | Gas-fired Storage Water Heater | 38 | Medium | 0.59 | 0.62 | 67 |  | 74 | No | No | https://www.ahridirectory.org
BRADFORD WHITE | RG240T*N | RG240T*N | Gas-fired Storage Water Heater | 38 | High | 0.64 | 0.62 | 75 |  | 77 | No | No | https://www.ahridirectory.org
BRADFORD WHITE | RG1D40T*N | RG1D40T*N | Gas-fired Storage Water Heater | 38 | Medium | 0.58 | 0.62 | 65 |  | 73 | No | No | https://www.ahridirectory.org
BRADFORD WHITE | RG250T*N | RG250T*X | Gas-fired Storage Water Heater | 48 | High | 0.63 | 0.62 | 81 |  | 80 | No | No | https://www.ahridirectory.org
BRADFORD WHITE | RG1D50T*N | RG1D50T*N | Gas-fired Storage Water Heater | 48 | High | 0.63 | 0.6 | 78 |  | 80 | No | No | https://www.ahridirectory.org
BRADFORD WHITE | RG230S*N | RG230S*X | Gas-fired Storage Water Heater | 29 | Low | 0.54 | 0.63 | 49 |  | 78 | No | No | https://www.ahridirectory.org
BRADFORD WHITE | RG250S*N | URG250S*N | Gas-fired Storage Water Heater | 47 | High | 0.63 | 0.6 | 75 |  | 78 | No | No | https://www.ahridirectory.org
BRADFORD WHITE | RG250H*N | RG250H*X | Gas-fired Storage Water Heater | 46 | High | 0.63 | 0.6 | 106 |  | 81 | No | No | https://www.ahridirectory.org
BRADFORD WHITE | RG250H*N | LG250H65*X | Gas-fired Storage Water Heater | 46 | High | 0.63 | 0.6 | 106 |  | 81 | No | No | https://www.ahridirectory.org
BRADFORD WHITE | RG2D40S*N | RG2D40S*N | Gas-fired Storage Water Heater | 38 | Medium | 0.64 | 0.67 | 62 |  | 78 | No | No | https://www.ahridirectory.org
BRADFORD WHITE | URG250H*N | ULG250H55*N | Gas-fired Storage Water Heater | 46 | High | 0.64 | 0.6 | 110 |  | 82 | No | No | https://www.ahridirectory.org
BRADFORD WHITE | RG2D40S*N | RG2D40S*X | Gas-fired Storage Water Heater | 38 | Medium | 0.64 | 0.67 | 62 |  | 78 | No | No | https://www.ahridirectory.org
BRADFORD WHITE | RG2F40S*N | RG2F40S*N | Gas-fired Storage Water Heater | 38 | Medium | 0.64 | 0.7 | 62 |  | 78 | No | No | https://www.ahridirectory.org
BRADFORD WHITE | RG2D50S*N | RG2D50S*X | Gas-fired Storage Water Heater | 47 | High | 0.68 | 0.67 | 81 |  | 79 | No | No | https://www.ahridirectory.org
BRADFORD WHITE | RG1PV40S*N | RG1PV40S*N | Gas-fired Storage Water Heater | 38 | Medium | 0.61 | 0.66 | 62 |  | 76 | No | No | https://www.ahridirectory.org
BRADFORD WHITE | RG2PV50T*N | RG2PV50T*X | Gas-fired Storage Water Heater | 48 | Medium | 0.67 | 0.7 | 71 |  | 79 | No | No | https://www.ahridirectory.org
BRADFORD WHITE | RG1PV40S*N | RG1PV40S*X | Gas-fired Storage Water Heater | 38 | Medium | 0.61 | 0.66 | 62 |  | 76 | No | No | https://www.ahridirectory.org
BRADFORD WHITE | RG1PV40S*N | URG1PV40S*N | Gas-fired Storage Water Heater | 38 | Medium | 0.61 | 0.66 | 62 |  | 76 | No | No | https://www.ahridirectory.org
BRADFORD WHITE | RG2PV50T*N | RG2PV50T*N | Gas-fired Storage Water Heater | 48 | Medium | 0.67 | 0.7 | 71 |  | 79 | No | No | https://www.ahridirectory.org
BRADFORD WHITE | RG2PV50H*N | LG2PV50H65*N | Gas-fired Storage Water Heater | 46 | High | 0.68 | 0.7 | 116 |  | 81 | No | No | https://www.ahridirectory.org
BRADFORD WHITE | RG2PV50H*N | LG2PV50H65*X | Gas-fired Storage Water Heater | 46 | High | 0.68 | 0.7 | 116 |  | 81 | No | No | https://www.ahridirectory.org
BRADFORD WHITE | URG2PV50H*N | ULG2PV50H56*N | Gas-fired Storage Water Heater | 46 | High | 0.68 | 0.7 | 107 |  | 79 | No | No | https://www.ahridirectory.org
BRADFORD WHITE | RG2PDV40S*N | RG2PDV40S*X | Gas-fired Storage Water Heater | 38 | Medium | 0.64 | 0.7 | 73 |  | 76 | No | No | https://www.ahridirectory.org
BRADFORD WHITE | RG2PDV50S*N | RG2PDV50S*X | Gas-fired Storage Water Heater | 48 | High | 0.68 | 0.7 | 80 |  | 79 | No | No | https://www.ahridirectory.org
BRADFORD WHITE | RG2DV40S*N-*** | RG2DV40S*X-*** | Gas-fired Storage Water Heater | 38 | Medium | 0.6 | 0.62 | 62 |  | 75 | No | No | https://www.ahridirectory.org
BRADFORD WHITE | RG2PDV50H*N | LG2PDV50H60*N | Gas-fired Storage Water Heater | 46 | High | 0.68 | 0.68 | 103 |  | 77 | No | No | https://www.ahridirectory.org
BRADFORD WHITE | RG2PDV50H*N | LG2PDV50H60*X | Gas-fired Storage Water Heater | 46 | High | 0.68 | 0.68 | 103 |  | 77 | No | No | https://www.ahridirectory.org
BRADFORD WHITE | RG2DV40S*N-*** | URG2DV40S*N-*** | Gas-fired Storage Water Heater | 38 | Medium | 0.6 | 0.62 | 62 |  | 75 | No | No | https://www.ahridirectory.org
BRADFORD WHITE | RG2DV50S*N-*** | RG2DV50S*N-*** | Gas-fired Storage Water Heater | 47 | High | 0.64 | 0.6 | 77 |  | 75 | No | No | https://www.ahridirectory.org
BRADFORD WHITE | URG2DV50S*N-*** | URG2DV50S*N-*** | Gas-fired Storage Water Heater | 47 | High | 0.63 | 0.6 | 78 |  | 81 | No | No | https://www.ahridirectory.org
BRADFORD WHITE | RG2DV50H*N-*** | LG2DV50H50*X | Gas-fired Storage Water Heater | 46 | High | 0.64 | 0.6 | 96 |  | 78 | No | No | https://www.ahridirectory.org
BRADFORD WHITE | URG2DV50H*N-*** | URG2DV50H*N-*** | Gas-fired Storage Water Heater | 46 | High | 0.64 | 0.6 | 83 |  | 77 | No | No | https://www.ahridirectory.org
BRADFORD WHITE | RG2MH40T*N | RG2MH40T*N | Gas-fired Storage Water Heater | 37 | Medium | 0.59 | 0.63 | 54 |  | 78 | No | No | https://www.ahridirectory.org
BRADFORD WHITE | RG2MH30T*N | RG2MH30T*N | Gas-fired Storage Water Heater | 29 | Low | 0.54 | 0.63 | 50 |  | 79 | No | No | https://www.ahridirectory.org
BRADFORD WHITE | URG2DV50H*N-*** | ULG2DV50H45*N-*** | Gas-fired Storage Water Heater | 46 | High | 0.64 | 0.6 | 83 |  | 77 | No | No | https://www.ahridirectory.org
BRADFORD WHITE | RG2MH30T*N | RG2MH30T*X | Gas-fired Storage Water Heater | 29 | Low | 0.54 | 0.63 | 50 |  | 79 | No | No | https://www.ahridirectory.org
BRADFORD WHITE | RG2MH40T*N | RG2MH40T*X | Gas-fired Storage Water Heater | 37 | Medium | 0.59 | 0.63 | 54 |  | 78 | No | No | https://www.ahridirectory.org
BRADFORD WHITE | RG2DVMH30T*N | RG2DVMH30T*X | Gas-fired Storage Water Heater | 29 | Medium | 0.6 | 0.63 | 56 |  | 76 | No | No | https://www.ahridirectory.org
BRADFORD WHITE | RG2DVMH40T*N | RG2DVMH40T*X | Gas-fired Storage Water Heater | 38 | Medium | 0.58 | 0.62 | 51 |  | 78 | No | No | https://www.ahridirectory.org
BRADFORD WHITE | RG2DVMH40T*N | RG2DVMH40T*N | Gas-fired Storage Water Heater | 38 | Medium | 0.58 | 0.62 | 51 |  | 78 | No | No | https://www.ahridirectory.org
BRADFORD WHITE | RG2PV50T*N19 | RG2PV50T*X19 | Gas-fired Storage Water Heater | 48 | High | 0.72 |  | 75 |  | 80 | No | No | https://www.ahridirectory.org
BRADFORD WHITE | RE2H65T**-***** | RE2H65T**-***** | Electric Storage Water Heater | 64 | High | 3.46 |  | 77 |  | 370 | No | No | https://www.ahridirectory.org
BRADFORD WHITE | RE2H80T*-***** | RE2H80T*-***** | Electric Storage Water Heater | 75 | High | 3.48 |  | 87 |  | 292 | No | No | https://www.ahridirectory.org
BRADFORD WHITE | RG1PV40S*N19 | RG1PV40S*N19 | Gas-fired Storage Water Heater | 38 | High | 0.68 |  | 75 |  | 79 | No | No | https://www.ahridirectory.org
BRADFORD WHITE | RG1PV50S*N19 | RG1PV50S*N19 | Gas-fired Storage Water Heater | 48 | High | 0.69 |  | 78 |  | 79 | No | No | https://www.ahridirectory.org
BRADFORD WHITE | RG2PV40S*N19 | RG2PV40S*N19 | Gas-fired Storage Water Heater | 38 | High | 0.72 |  | 75 |  | 80 | No | No | https://www.ahridirectory.org
BRADFORD WHITE | RG2PV50T*N19 | RG2PV50T*N19 | Gas-fired Storage Water Heater | 48 | High | 0.72 |  | 75 |  | 80 | No | No | https://www.ahridirectory.org
BRADFORD WHITE | RG1PV50S*N19 | RG1PV50S*X19 | Gas-fired Storage Water Heater | 48 | High | 0.69 |  | 78 |  | 79 | No | No | https://www.ahridirectory.org
BRADFORD WHITE | RG2PV40T*N19 | RG2PV40T*N19 | Gas-fired Storage Water Heater | 38 | High | 0.72 |  | 78 |  | 79 | No | No | https://www.ahridirectory.org
BRADFORD WHITE | RG2PV50S*N19 | RG2PV50S*N19 | Gas-fired Storage Water Heater | 48 | High | 0.72 |  | 78 |  | 80 | No | No | https://www.ahridirectory.org
BRADFORD WHITE | RG2PV50S*N19 | RG2PV50S*X19 | Gas-fired Storage Water Heater | 48 | High | 0.72 |  | 78 |  | 80 | No | No | https://www.ahridirectory.org
BRADFORD WHITE | RG2PV40S*N19 | RG2PV40S*X19 | Gas-fired Storage Water Heater | 38 | High | 0.72 |  | 75 |  | 80 | No | No | https://www.ahridirectory.org
BRADFORD WHITE | RG2PV40T*N19 | URG2PV40T*N19 | Gas-fired Storage Water Heater | 38 | High | 0.72 |  | 78 |  | 79 | No | No | https://www.ahridirectory.org
BRADFORD WHITE | RG1PV40S*N19 | URG1PV40S*N19 | Gas-fired Storage Water Heater | 38 | High | 0.68 |  | 75 |  | 79 | No | No | https://www.ahridirectory.org
BRADFORD WHITE | RG1PV50S*N19 | URG1PV50S*N19 | Gas-fired Storage Water Heater | 48 | High | 0.69 |  | 78 |  | 79 | No | No | https://www.ahridirectory.org
King's | KS96 | KS96 | Instantaneous Electric Water Heater | 0 | Low | 0.96 |  |  | 2.5 | 100 | No | No | By annual report date
Keltech | HL/L 103 | HL 103/480D | Instantaneous Electric Water Heater | 0 | Very Small | 0.91 |  |  | 1 | 93 | No | No | https://www.bradleycorp.com/energyguide
Keltech | HL/L 103 | HL 100/480D | Instantaneous Electric Water Heater | 0 | Very Small | 0.91 |  |  | 1 | 93 | No | No | https://www.bradleycorp.com/energyguide
Keltech | HL/L 100 | HL 100/240D | Instantaneous Electric Water Heater | 0 | Very Small | 0.91 |  |  | 1.1 | 92 | No | No | https://www.bradleycorp.com/energyguide
Keltech | HL/L 100 | HL 100/208D | Instantaneous Electric Water Heater | 0 | Very Small | 0.91 |  |  | 1.1 | 92 | No | No | https://www.bradleycorp.com/energyguide
RUUD | RTGH-C95XLN | RUTGH-C95XLN | Instantaneous Gas-fired Water Heater | 0 | High | 0.93 |  |  | 5.6 | 95 | No | No | https://www.ahridirectory.org
RUUD | RTGH-C95DVLN | RUTGH-C95DVLN | Instantaneous Gas-fired Water Heater | 0 | High | 0.93 |  |  | 5.7 | 96 | No | No | https://www.ahridirectory.org
RUUD | RTGH-C95DVLN | RUTGH-CM95DVLN | Instantaneous Gas-fired Water Heater | 0 | High | 0.93 |  |  | 5.7 | 96 | No | No | https://www.ahridirectory.org
RUUD | RTGH-C95XLN | RUTGH-C95XLP | Instantaneous Gas-fired Water Heater | 0 | High | 0.93 |  |  | 5.6 | 95 | No | No | https://www.ahridirectory.org
RUUD | RTGH-C95XLN | RUTGH-CM95XLP | Instantaneous Gas-fired Water Heater | 0 | High | 0.93 |  |  | 5.6 | 95 | No | No | https://www.ahridirectory.org
RUUD | RTGH-C95XLN | RUTGH-CM95XLN | Instantaneous Gas-fired Water Heater | 0 | High | 0.93 |  |  | 5.6 | 95 | No | No | https://www.ahridirectory.org
RUUD | RTG-95XLN-1 | RUTG-95XLN-1 | Instantaneous Gas-fired Water Heater | 0 | High | 0.81 |  |  | 4.9 | 83 | No | No | https://www.ahridirectory.org
RUUD | RTG-95XLN-1 | RUTG-95XLNWA-1 | Instantaneous Gas-fired Water Heater | 0 | High | 0.81 |  |  | 4.9 | 83 | No | No | https://www.ahridirectory.org
RUUD | RTG-84DVLN-1 | RUTG-84DVLP-1 | Instantaneous Gas-fired Water Heater | 0 | High | 0.82 |  |  | 4.5 | 85 | No | No | https://www.ahridirectory.org
RUUD | RTG-84DVLN-1 | RUTG-84DVLPWA-1 | Instantaneous Gas-fired Water Heater | 0 | High | 0.82 |  |  | 4.5 | 85 | No | No | https://www.ahridirectory.org
RUUD | RTG-84DVLN-1 | RUTG-84DVLNWA-1 | Instantaneous Gas-fired Water Heater | 0 | High | 0.82 |  |  | 4.5 | 85 | No | No | https://www.ahridirectory.org
RUUD | RTG-84DVLN-1 | RUTG-84DVLN-1 | Instantaneous Gas-fired Water Heater | 0 | High | 0.82 |  |  | 4.5 | 85 | No | No | https://www.ahridirectory.org
RUUD | RTG-95XLN-1 | RUTG-95XLP-1 | Instantaneous Gas-fired Water Heater | 0 | High | 0.81 |  |  | 4.9 | 83 | No | No | https://www.ahridirectory.org
RUUD | RTG-95DVLN-1 | RUTG-95DVLP-1 | Instantaneous Gas-fired Water Heater | 0 | High | 0.82 |  |  | 5 | 84 | No | No | https://www.ahridirectory.org
RUUD | RTG-95DVLN-1 | RUTG-95DVLPWA-1 | Instantaneous Gas-fired Water Heater | 0 | High | 0.82 |  |  | 5 | 84 | No | No | https://www.ahridirectory.org
RICHMOND | RTG-95DVLN-1 | RMTG95DVLN-1 | Instantaneous Gas-fired Water Heater | 0 | High | 0.82 |  |  | 5 | 84 | No | No | https://www.ahridirectory.org
RICHMOND | RTG-95XLN-1 | RMTG95XLP-1 | Instantaneous Gas-fired Water Heater | 0 | High | 0.81 |  |  | 4.9 | 83 | No | No | https://www.ahridirectory.org
RICHMOND | RTG-84DVLN-1 | RMTG84DVLP-1 | Instantaneous Gas-fired Water Heater | 0 | High | 0.82 |  |  | 4.5 | 85 | No | No | https://www.ahridirectory.org
RICHMOND | RTG-95XLN-1 | RMTG95XLN-1 | Instantaneous Gas-fired Water Heater | 0 | High | 0.81 |  |  | 4.9 | 83 | No | No | https://www.ahridirectory.org
RHEEM/ECOSENSE | RTG-84XLN-1 | ECO180XLN3-1 | Instantaneous Gas-fired Water Heater | 0 | High | 0.81 |  |  | 4.5 | 83 | No | No | https://www.ahridirectory.org
RHEEM/ECOSENSE | RTG-84XLN-1 | ECO180XLP3-1 | Instantaneous Gas-fired Water Heater | 0 | High | 0.81 |  |  | 4.5 | 83 | No | No | https://www.ahridirectory.org
RHEEM/ECOSENSE | RTG-84DVLN-1 | ECO180DVLN3-1 | Instantaneous Gas-fired Water Heater | 0 | High | 0.82 |  |  | 4.5 | 85 | No | No | https://www.ahridirectory.org
RHEEM/ECOSENSE | RTG-84DVLN-1 | ECO180DVLP3-1 | Instantaneous Gas-fired Water Heater | 0 | High | 0.82 |  |  | 4.5 | 85 | No | No | https://www.ahridirectory.org
RHEEM | RTG-95DVLN-1 | RTG-95DVLNWA-1 | Instantaneous Gas-fired Water Heater | 0 | High | 0.82 |  |  | 5 | 84 | No | No | https://www.ahridirectory.org
RHEEM | RTG-95DVLN-1 | RTG-95DVLPWA-1 | Instantaneous Gas-fired Water Heater | 0 | High | 0.82 |  |  | 5 | 84 | No | No | https://www.ahridirectory.org
RHEEM | RTG-95XLN-1 | RTG-95XLNWA-1 | Instantaneous Gas-fired Water Heater | 0 | High | 0.81 |  |  | 4.9 | 83 | No | No | https://www.ahridirectory.org
RHEEM | RTG-95XLN-1 | RTG-95XLPWA-1 | Instantaneous Gas-fired Water Heater | 0 | High | 0.81 |  |  | 4.9 | 83 | No | No | https://www.ahridirectory.org
RHEEM | RTEX-08 | RTEX-08 | Instantaneous Electric Water Heater | 0 | Very Small | 0.96 |  |  | 0.7 | 98 | No | No | https://www.ahridirectory.org
RHEEM | RTEX-06 | RTEX-06 | Instantaneous Electric Water Heater | 1 | Very Small | 0.94 |  |  | 0.5 | 98 | No | No | https://www.ahridirectory.org
RHEEM | RTEX-04 | RTEX-04 | Instantaneous Electric Water Heater | 0 | Very Small | 0.95 |  |  | 0.3 | 98 | No | No | https://www.ahridirectory.org
RHEEM | RTEX-11 | RTEX-11 | Instantaneous Electric Water Heater | 1 | Very Small | 0.95 |  |  | 1.2 | 98 | No | No | https://www.ahridirectory.org
RHEEM | XG50S06EC40U1 | XG50S12HE40U0 | Gas-fired Storage Water Heater | 48 | High | 0.64 |  | 86 |  | 78 | No | No | https://www.ahridirectory.org
A. O. SMITH | TK-310C-NI | ATI-310C-N | Instantaneous Gas-fired Water Heater | 1 | High | 0.81 |  |  | 4.6 | 85 | No | No | https://www.ahridirectory.org
TAKAGI | TK-310C-NI | TK-310C-NI | Instantaneous Gas-fired Water Heater | 1 | High | 0.81 |  |  | 4.6 | 85 | No | No | https://www.ahridirectory.org
A. O. SMITH | TK-310C-NI | GT15-310C-I 101 | Instantaneous Gas-fired Water Heater | 1 | High | 0.81 |  |  | 4.6 | 85 | No | No | https://www.ahridirectory.org
A. O. SMITH | TK-310U-E 200 | GT15-310U-O 200 | Instantaneous Gas-fired Water Heater | 1 | High | 0.81 |  |  | 4.8 | 86 | No | No | https://www.ahridirectory.org
A. O. SMITH | TK-310C-NI | GT15-310C-I 100 | Instantaneous Gas-fired Water Heater | 1 | High | 0.81 |  |  | 4.6 | 85 | No | No | https://www.ahridirectory.org
RELIANCE WATER HEATERS | TK-510U-I 200 | TS-510U-I 200 | Instantaneous Gas-fired Water Heater | 1 | High | 0.81 |  |  | 5 | 84 | No | No | https://www.ahridirectory.org
AMERICAN | TK-510U-I 200 | GT-510U-I 200 | Instantaneous Gas-fired Water Heater | 1 | High | 0.81 |  |  | 5 | 84 | No | No | https://www.ahridirectory.org
STATE | TK-510U-I 200 | GTS-510U-I 200 | Instantaneous Gas-fired Water Heater | 1 | High | 0.81 |  |  | 5 | 84 | No | No | https://www.ahridirectory.org
A. O. SMITH | TK-310U-E 200 | ATO-310U 200 | Instantaneous Gas-fired Water Heater | 1 | High | 0.81 |  |  | 4.8 | 86 | No | No | https://www.ahridirectory.org
AMERICAN | TK-310U-E 200 | GT-310U-E 200 | Instantaneous Gas-fired Water Heater | 1 | High | 0.81 |  |  | 4.8 | 86 | No | No | https://www.ahridirectory.org
TAKAGI | TK-310U-E 200 | TK-310U-E 200 | Instantaneous Gas-fired Water Heater | 1 | High | 0.81 |  |  | 4.8 | 86 | No | No | https://www.ahridirectory.org
TAKAGI | TK-510U-I 200 | TK-510U-I 200 | Instantaneous Gas-fired Water Heater | 1 | High | 0.81 |  |  | 5 | 84 | No | No | https://www.ahridirectory.org
STATE | TK-310C-NI | GTS-310C-NI | Instantaneous Gas-fired Water Heater | 1 | High | 0.81 |  |  | 4.6 | 85 | No | No | https://www.ahridirectory.org
AMERICAN | TK-310C-NI | GT-310C-NI | Instantaneous Gas-fired Water Heater | 1 | High | 0.81 |  |  | 4.6 | 85 | No | No | https://www.ahridirectory.org
Heatworks | MODEL 3 | HW-0007 | Instantaneous Electric Water Heater | 1 | Low | 0.93 |  |  | 2.4 | 98 | No | No | By annual report date
RUUD | XE50M12CS55U1 | PRO+E50 M2 RU92 CL | Electric Storage Water Heater | 45 | Medium | 0.92 |  | 63 |  | 98 | No | No | https://www.ahridirectory.org
RUUD | XE50T12CS55U1 | PRO+E50 T2 RU92 CL | Electric Storage Water Heater | 45 | Medium | 0.92 |  | 63 |  | 98 | No | No | https://www.ahridirectory.org
RUUD | XE55T12CS55U0 | PROUE55 T2 RU92 CS | Electric Storage Water Heater | 55 | Medium | 0.92 |  | 74 |  | 98 | No | No | https://www.ahridirectory.org
RHEEM | XE55T12CS55U0 | PROPE55 T2 RH92 CS | Electric Storage Water Heater | 55 | Medium | 0.92 |  | 74 |  | 98 | No | No | https://www.ahridirectory.org
RHEEM | XE50T12CS55U1 | PROPE50 T2 RH92 CS | Electric Storage Water Heater | 45 | Medium | 0.92 |  | 63 |  | 98 | No | No | https://www.ahridirectory.org
RHEEM | XE50M12CS55U1 | PRO+E50 M2 RH92 CL | Electric Storage Water Heater | 45 | Medium | 0.92 |  | 63 |  | 98 | No | No | https://www.ahridirectory.org
RHEEM | XE50M12CS55U1 | PROPE50 M2 RH92 CS | Electric Storage Water Heater | 45 | Medium | 0.92 |  | 63 |  | 98 | No | No | https://www.ahridirectory.org
RHEEM | RTGH-RH10DVLN * | ECOH180DVRHLP * | Instantaneous Gas-fired Water Heater | 0 | High | 0.94 |  |  | 5.2 | 97 | No | No | https://www.ahridirectory.org
RHEEM | RTGH-95DVLN-2 | DCRTGH95DVLP-2 | Instantaneous Gas-fired Water Heater | 0 | High | 0.93 |  |  | 5.7 | 97 | No | No | https://www.ahridirectory.org
RHEEM | RTGH-90DVLN-2 | CRTGH-90DVLP-2 | Instantaneous Gas-fired Water Heater | 0 | High | 0.93 |  |  | 5.2 | 97 | No | No | https://www.ahridirectory.org
RHEEM | RTGH-84DVLN-2 | CRTGH-84DVLP-2 | Instantaneous Gas-fired Water Heater | 0 | High | 0.93 |  |  | 4.6 | 97 | No | No | https://www.ahridirectory.org
RHEEM | RTGH-84DVLN-2 | CRTGH-84DVLN-2 | Instantaneous Gas-fired Water Heater | 0 | High | 0.93 |  |  | 4.6 | 97 | No | No | https://www.ahridirectory.org
RUUD | RTG-95DVLN-1 | RUTG-95DVELPWA-1 | Instantaneous Gas-fired Water Heater | 0 | High | 0.82 |  |  | 5 | 84 | No | No | https://www.ahridirectory.org
American Standard Water Heaters | ENS40H | ENS40H-6 240V 4500W | Electric Storage Water Heater | 36 | Medium | 0.92 |  | 54 |  | 98 | No | No | http://www.americanstandardwaterheaters.com/labels/ENS/ENS-40H-6.pdf
American Standard Water Heaters | ENS40T | ENS40T-6 240V 4500W | Electric Storage Water Heater | 36 | Medium | 0.92 |  | 52 |  | 98 | No | No | http://www.americanstandardwaterheaters.com/labels/ENS/ENS-40T-6.pdf
American Standard Water Heaters | ENS30T | ENS30T-6 240V 4500W | Electric Storage Water Heater | 27 | Low | 0.92 |  | 43 |  | 98 | No | No | http://www.americanstandardwaterheaters.com/labels/ENS/ENS-30T-6.pdf
RUUD | PRO H80 T2 RH310BM | PRO H80 T2 RU310UM | Electric Storage Water Heater | 72 | High | 3.5 |  | 87 |  | 398 | No | No | https://www.ahridirectory.org
RUUD | PRO H65 T2 RH310BM | PRO H65 T2 RU310UM | Electric Storage Water Heater | 59 | High | 3.5 |  | 75 |  | 409 | No | No | https://www.ahridirectory.org
RHEEM | PRO H65 T2 RH310BM | PRO H65 T2 RH310UM | Electric Storage Water Heater | 59 | High | 3.5 |  | 75 |  | 409 | No | No | https://www.ahridirectory.org
RUUD | PRO H40 T2 RH310BM | PRO H40 T2 RU310UM | Electric Storage Water Heater | 36 | Medium | 3.5 |  | 60 |  | 430 | No | No | https://www.ahridirectory.org
RHEEM | PRO H40 T2 RH310BM | PRO H40 T2 RH310UM | Electric Storage Water Heater | 36 | Medium | 3.5 |  | 60 |  | 430 | No | No | https://www.ahridirectory.org
Stiebel Eltron | Mini 2.5-1 | Mini 2.5-1 | Instantaneous Gas-fired Water Heater | 0 | Very Small | 0.96 |  |  | 0.3 | 98 | No | No | By annual report date
Stiebel Eltron | Mini-E 2.5-1 | Mini-E 2.5-1 | Instantaneous Gas-fired Water Heater | 0 | Very Small | 0.97 |  |  | 0.2 | 98 | No | No | By annual report date
Stiebel Eltron | Mini 3-1 | Mini 3-1 | Instantaneous Gas-fired Water Heater | 0 | Very Small | 0.97 |  |  | 0.3 | 98 | No | No | By annual report date
Stiebel Eltron | Mini 3.5-1 | Mini 3.5-1 | Instantaneous Gas-fired Water Heater | 0 | Very Small | 0.96 |  |  | 0.4 | 98 | No | No | By annual report date
Stiebel Eltron | Mini 4-2 | Mini 4-2 | Instantaneous Gas-fired Water Heater | 0 | Very Small | 0.98 |  |  | 0.4 | 98 | No | No | By annual report date
Stiebel Eltron | Mini 6-2 | Mini 6-2 | Instantaneous Gas-fired Water Heater | 0 | Very Small | 0.98 |  |  | 0.6 | 98 | No | No | By annual report date
Aquapower | Mini 2-1 | AQM 2-1 | Instantaneous Gas-fired Water Heater | 0 | Very Small | 985 |  |  | 0.2 | 98 | No | No | By annual report date
Aquapower | Mini 2.5-1 | AQM 2.5-1 | Instantaneous Gas-fired Water Heater | 0 | Very Small | 0.96 |  |  | 0.3 | 98 | No | No | By annual report date
Aquapower | Mini 3-1 | AQM 3-1 | Instantaneous Gas-fired Water Heater | 0 | Very Small | 0.93 |  |  | 0.3 | 98 | No | No | By annual report date
Aquapower | Mini 3.5-1 | AQM 3.5-1 | Instantaneous Gas-fired Water Heater | 0 | Very Small | 0.93 |  |  | 0.4 | 98 | No | No | By annual report date
Aquapower | Mini 4-2 | AQM 4-2 | Instantaneous Gas-fired Water Heater | 0 | Very Small | 0.95 |  |  | 0.4 | 98 | No | No | By annual report date
Aquapower | Mini 6-2 | AQM 6-2 | Instantaneous Gas-fired Water Heater | 0 | Very Small | 0.94 |  |  | 0.6 | 98 | No | No | By annual report date
Aquapower | Mini-E 2-1 | AQM-E 2-1 | Instantaneous Gas-fired Water Heater | 0 | Very Small | 0.97 |  |  | 0.3 | 98 | No | No | By annual report date
Aquapower | Mini-E 2.5-1 | AQM-E 2.5-1 | Instantaneous Gas-fired Water Heater | 0 | Very Small | 0.97 |  |  | 0.2 | 98 | No | No | By annual report date
Aquapower | Mini 3-1 | AQM-E 3-1 | Instantaneous Gas-fired Water Heater | 0 | Very Small | 0.97 |  |  | 0.3 | 98 | No | No | By annual report date
Aquapower | Mini 4-2 | AQM-E 4-2 | Instantaneous Gas-fired Water Heater | 0 | Very Small | 0.98 |  |  | 0.4 | 98 | No | No | By annual report date
Stiebel Eltron | DHC 3-1 | DHC 3-1 | Instantaneous Gas-fired Water Heater | 0 | Very Small | 0.93 |  |  | 0.3 | 98 | No | No | By annual report date
Stiebel Eltron | DHC 4-2 | DHC 4-2 | Instantaneous Gas-fired Water Heater | 0 | Very Small | 0.95 |  |  | 0.4 | 97 | No | No | By annual report date
Stiebel Eltron | DHC 5-2 | DHC 5-2 | Instantaneous Gas-fired Water Heater | 0 | Very Small | 0.97 |  |  | 0.5 | 98 | No | No | By annual report date
Stiebel Eltron | DHC 8-2 | DHC 8-2 | Instantaneous Gas-fired Water Heater | 0 | Very Small | 0.96 |  |  | 0.7 | 98 | No | No | By annual report date
Stiebel Eltron | DHC 10-2 | DHC 10-2 | Instantaneous Gas-fired Water Heater | 0 | Very Small | 0.96 |  |  | 1 | 92 | No | No | By annual report date
Aquapower | DHC 3-2 | AQM 3-2 | Instantaneous Gas-fired Water Heater | 0 | Very Small | 0.97 |  |  | 0.3 | 98 | No | No | By annual report date
Aquapower | DHC 5-2 | AQM 5-2 | Instantaneous Gas-fired Water Heater | 0 | Very Small | 0.97 |  |  | 0.5 | 98 | No | No | By annual report date
Aquapower | DHC 6-2 | AQM 6-2 | Instantaneous Gas-fired Water Heater | 0 | Very Small | 0.96 |  |  | 0.6 | 98 | No | No | By annual report date
Aquapower | DHC 8-2 | AQM 8-2 | Instantaneous Gas-fired Water Heater | 0 | Very Small | 0.96 |  |  | 0.7 | 98 | No | No | By annual report date
Aquapower | DHC 9-3 | AQM 9-3 | Instantaneous Gas-fired Water Heater | 0 | Very Small | 0.95 |  |  | 0.9 | 96 | No | No | By annual report date
Aquapower | DHC 10-2 | AQM 10-2 | Instantaneous Gas-fired Water Heater | 0 | Very Small | 0.94 |  |  | 1 | 92 | No | No | By annual report date
Stiebel Eltron | DHC-E 10 | DHC-E 10 | Instantaneous Gas-fired Water Heater | 0 | Very Small | 0.94 |  |  | 1 | 91 | No | No | By annual report date
Stiebel Eltron | DHC-E 12 | DHC-E 12 | Instantaneous Gas-fired Water Heater | 0 | Very Small | 0.93 |  |  | 1.2 | 95 | No | No | By annual report date
Aquapower | DHC-E 8 | AQE 8 | Instantaneous Gas-fired Water Heater | 0 | Very Small | 0.96 |  |  | 0.7 | 98 | No | No | By annual report date
Aquapower | DHC-E 10 | AQE 10 | Instantaneous Gas-fired Water Heater | 0 | Very Small | 0.94 |  |  | 1 | 91 | No | No | By annual report date
Aquapower | DHC-E 12 | AQE 12 | Instantaneous Gas-fired Water Heater | 0 | Very Small | 0.93 |  |  | 1.2 | 95 | No | No | By annual report date
Stiebel Eltron | DHC-E 8 | MEGA BOOST | Instantaneous Gas-fired Water Heater | 0 | Very Small | 0.96 |  |  | 0.7 | 98 | No | No | By annual report date
Stiebel Eltron | PSH 20 | PSH 20 | Electric Storage Water Heater | 21 | Low | 0.93 |  | 30 |  | 98 | No | No | By annual report date
Stiebel Eltron | PSH 30 | PSH 30 | Electric Storage Water Heater | 21 | Low | 0.94 |  | 29 |  | 98 | No | No | By annual report date
Stiebel Eltron | Accelera 220 E | Accelera 220 E | Electric Storage Water Heater | 58 | Low | 2.81 |  | 41 |  | 294 | No | No | By annual report date
American Standard Water Heaters | GN30L | GN30L2-3-6 NAT | Gas-fired Storage Water Heater | 29 | Medium | 0.61 |  | 66 |  | 76 | No | No | http://www.americanstandardwaterheaters.com/energylabels/all
American Standard Water Heaters | GN30L | GN30L2-3-12 NAT | Gas-fired Storage Water Heater | 29 | Medium | 0.61 |  | 66 |  | 76 | No | No | http://www.americanstandardwaterheaters.com/energylabels/all
American Standard Water Heaters | GN40T1 | GN40T1-3-12 NAT | Gas-fired Storage Water Heater | 38 | Medium | 0.59 |  | 66 |  | 75 | No | No | http://www.americanstandardwaterheaters.com/energylabels/all
American Standard Water Heaters | GN40T2 | GN40T2-3-12 NAT | Gas-fired Storage Water Heater | 38 | Medium | 0.62 |  | 74 |  | 77 | No | No | http://www.americanstandardwaterheaters.com/energylabels/all
American Standard Water Heaters | GN40L | GN40L2-3-12 NAT | Gas-fired Storage Water Heater | 38 | Medium | 0.61 |  | 62 |  | 78 | No | No | http://www.americanstandardwaterheaters.com/energylabels/all
American Standard Water Heaters | GN50T1 | GN50T1-3-6 NAT | Gas-fired Storage Water Heater | 47 | High | 64 |  | 85 |  | 84 | No | No | http://www.americanstandardwaterheaters.com/energylabels/all
American Standard Water Heaters | GN50T2 | GN50T2-3-6 NAT | Gas-fired Storage Water Heater | 47 | High | 66 |  | 86 |  | 80 | No | No | http://www.americanstandardwaterheaters.com/energylabels/all
American Standard Water Heaters | GN50L | GN50L2-3-6 NAT | Gas-fired Storage Water Heater | 48 | High | 0.65 |  | 78 |  | 78 | No | No | http://www.americanstandardwaterheaters.com/energylabels/all
American Standard Water Heaters | GN50L | GN50L2-3-12 NAT | Gas-fired Storage Water Heater | 48 | High | 0.65 |  | 78 |  | 78 | No | No | http://www.americanstandardwaterheaters.com/energylabels/all
American Standard Water Heaters | GSN30T1 | GSN30T1-3-6 LP | Gas-fired Storage Water Heater | 29 | Medium | 0.6 |  | 72 |  | 77 | No | No | http://www.americanstandardwaterheaters.com/energylabels/all
BRADFORD WHITE | RTG-K-160N2 | RTG-K-160N2 | Instantaneous Gas-fired Water Heater | 1 | High | 0.92 |  |  | 4.7 | 100 | No | No | https://www.ahridirectory.org
BRADFORD WHITE | RTG-K-199N1 | RTG-K-199N1 | Instantaneous Gas-fired Water Heater | 1 | High | 0.96 |  |  | 5.4 | 100 | No | No | https://www.ahridirectory.org
PUREPRO | 830 ES | PROTL175N | Instantaneous Gas-fired Water Heater | 0 | High | 0.82 |  |  | 4.2 | 83 | No | No | https://www.ahridirectory.org
PUREPRO | 940 ES | PROTL199N | Instantaneous Gas-fired Water Heater | 0 | High | 0.82 |  |  | 4.8 | 83 | No | No | https://www.ahridirectory.org
PUREPRO | C 950 ES | PROTL175CN | Instantaneous Gas-fired Water Heater | 0 | High | 0.91 |  |  | 4.7 | 94 | No | No | https://www.ahridirectory.org
PUREPRO | C 1050 ES | PROTL199CN | Instantaneous Gas-fired Water Heater | 1 | High | 0.92 |  |  | 5.5 | 96 | No | No | https://www.ahridirectory.org
BOSCH | T9800 SE 199 | T9900I SE 199 | Instantaneous Gas-fired Water Heater | 1 | High | 0.96 |  |  | 5.4 | 100 | No | No | https://www.ahridirectory.org
BOSCH | T9800 SE 199 | T9800 SE 199 | Instantaneous Gas-fired Water Heater | 1 | High | 0.96 |  |  | 5.4 | 100 | No | No | https://www.ahridirectory.org
BOSCH | T9800 SE 160 | T9800 SEO 160 | Instantaneous Gas-fired Water Heater | 1 | High | 0.97 |  |  | 4.7 | 100 | No | No | https://www.ahridirectory.org
BOSCH | T9800 SE 160 | T9800 SE 160 | Instantaneous Gas-fired Water Heater | 1 | High | 0.92 |  |  | 4.7 | 100 | No | No | https://www.ahridirectory.org
BOSCH | 830 ES | 830 ES | Instantaneous Gas-fired Water Heater | 1 | High | 0.82 | 0.82 |  | 4.2 | 83 | No | No | https://www.ahridirectory.org
BOSCH | 940 ES | 940 ES | Instantaneous Gas-fired Water Heater | 1 | High | 0.82 | 0.83 |  | 4.8 | 83 | No | No | https://www.ahridirectory.org
RHEEM | PROG40-40N RH62 | PRO+G40-40N RH62 | Gas-fired Storage Water Heater | 38 | High | 0.66 |  | 84 |  | 80 | No | No | https://www.ahridirectory.org
RHEEM | PROG50S-40N RH61 | PRO+G50S-36P RH61 | Gas-fired Storage Water Heater | 48 | High | 0.63 |  | 87 |  | 75 | No | No | https://www.ahridirectory.org
RHEEM | XG55T06EC50U0 | XP55T06EC45U0 | Gas-fired Storage Water Heater | 55 | High | 0.62 |  | 97 |  | 77 | No | No | https://www.ahridirectory.org
RHEEM | PROG40S-38N RH62 | PROG40S-35P RH62 | Gas-fired Storage Water Heater | 39 | Medium | 0.58 |  | 65 |  | 77 | No | No | https://www.ahridirectory.org
RHEEM | PRO+G50S-40N RH67 PD | XP50S12DM36U0 | Gas-fired Storage Water Heater | 48 | High | 0.69 |  | 78 |  | 77 | No | No | https://www.ahridirectory.org
RHEEM | XG40T12HE40U0 | XG40T12HE40U0 | Gas-fired Storage Water Heater | 38 | High | 0.65 |  | 84 |  | 77 | No | No | https://www.ahridirectory.org
RHEEM | PROG40-40N RH62 | PROG40-40N RH62 | Gas-fired Storage Water Heater | 38 | High | 0.66 |  | 84 |  | 80 | No | No | https://www.ahridirectory.org
RHEEM | PROG50-36N RH60 MH DVX | 24I50FDVX | Gas-fired Storage Water Heater | 48 | Medium | 0.58 |  | 65 |  | 73 | No | No | https://www.ahridirectory.org
RHEEM | PROG40S-34N RH62 * | 24X40SF1 * | Gas-fired Storage Water Heater | 38 | Medium | 0.59 |  | 64 |  | 75 | No | No | https://www.ahridirectory.org
RHEEM | RHE40S | RHE40SP | Gas-fired Storage Water Heater | 37 | High | 0.83 |  | 87 |  | 92 | No | No | https://www.ahridirectory.org
RHEEM | PRO+G38-40N RH69 PD | PRO+G38-36P RH69 PD | Gas-fired Storage Water Heater | 37 | High | 0.7 |  | 85 |  | 76 | No | No | https://www.ahridirectory.org
RHEEM | XG40S12HE38U0 | XG40S09HE38U0 | Gas-fired Storage Water Heater | 39 | Medium | 0.58 |  | 68 |  | 76 | No | No | https://www.ahridirectory.org
RHEEM | PRO+G50S-40N RH67 PD | PRO+G50S-40N RH67 PD | Gas-fired Storage Water Heater | 48 | High | 0.69 |  | 78 |  | 77 | No | No | https://www.ahridirectory.org
RHEEM | PROG50-38N RH60 * | 24X50F2 | Gas-fired Storage Water Heater | 48 | High | 0.64 |  | 85 |  | 83 | No | No | https://www.ahridirectory.org
RHEEM | PROG50-38N RH60 * | PROG50-36P RH60 | Gas-fired Storage Water Heater | 48 | High | 0.64 |  | 85 |  | 83 | No | No | https://www.ahridirectory.org
RHEEM | XG55T06EC50U0 | XG55T12EC50U0 | Gas-fired Storage Water Heater | 55 | High | 0.62 |  | 97 |  | 77 | No | No | https://www.ahridirectory.org
RHEEM | PROG40-40N RH67 PV | XG40T06PV40U0 | Gas-fired Storage Water Heater | 38 | High | 0.69 |  | 86 |  | 79 | No | No | https://www.ahridirectory.org
RHEEM | PROG50-42N RH67 PV | PROG50-42P RH67 PV | Gas-fired Storage Water Heater | 48 | High | 0.68 |  | 78 |  | 75 | No | No | https://www.ahridirectory.org
RHEEM | PROG50-36N RH60 MH DVX | PROG50-36N RH60 MH DVX | Gas-fired Storage Water Heater | 48 | Medium | 0.58 |  | 65 |  | 73 | No | No | https://www.ahridirectory.org
RHEEM | RHE50 | RHE50 | Gas-fired Storage Water Heater | 46 | High | 0.8 |  | 87 |  | 89 | No | No | https://www.ahridirectory.org
RHEEM | PROG30-32N RH63 MH * | PROG30-32N RH63 MH * | Gas-fired Storage Water Heater | 28 | Medium | 0.6 |  | 52 |  | 75 | No | No | https://www.ahridirectory.org
RHEEM | PROG30-32N RH63 MH * | XG29T06MH32U1 * | Gas-fired Storage Water Heater | 28 | Medium | 0.6 |  | 52 |  | 75 | No | No | https://www.ahridirectory.org
RHEEM | PROG50S-40N RH61 | PROG50S-36P RH61 | Gas-fired Storage Water Heater | 48 | High | 0.63 |  | 87 |  | 75 | No | No | https://www.ahridirectory.org
RHEEM | XG40S12HE38U0 | XP40S06HE36U0 | Gas-fired Storage Water Heater | 39 | Medium | 0.58 |  | 67 |  | 76 | No | No | https://www.ahridirectory.org
RHEEM | XG50T06EC38U1 * | XP50T06EC36U1 | Gas-fired Storage Water Heater | 48 | High | 0.63 |  | 85 |  | 83 | No | No | https://www.ahridirectory.org
RHEEM | PROG40-40N RH62 | PROG40-36P RH62 | Gas-fired Storage Water Heater | 38 | High | 0.66 |  | 84 |  | 80 | No | No | https://www.ahridirectory.org
RHEEM | PRO+G50-50N RH67 PD | PRO+G50-50N RH67 PD | Gas-fired Storage Water Heater | 48 | High | 0.69 |  | 84 |  | 79 | No | No | https://www.ahridirectory.org
RHEEM | PRO+G38-40N RH69 PD | XG40T12DM40U0W | Gas-fired Storage Water Heater | 37 | High | 0.7 |  | 85 |  | 76 | No | No | https://www.ahridirectory.org
RHEEM | PROG40S-34N RH62 * | PROG40S-34N RH62 * | Gas-fired Storage Water Heater | 38 | Medium | 0.59 |  | 64 |  | 75 | No | No | https://www.ahridirectory.org
RICHMOND | PROE30 T2 RH95 | TELD30-C | Electric Storage Water Heater | 27 | Low | 0.92 |  | 44 |  | 98 | No | No | https://www.ahridirectory.org
RHEEM/RUUD | PROE30 T2 RH95 | ELD30-FTB | Electric Storage Water Heater | 27 | Low | 0.92 |  | 44 |  | 98 | No | No | https://www.ahridirectory.org
RICHMOND | PROE40 M2 RH95 | TELD40-C | Electric Storage Water Heater | 36 | Medium | 0.93 |  | 55 |  | 98 | No | No | https://www.ahridirectory.org
RHEEM/RUUD | PROE50 T2 RH95 | ELD52-TB | Electric Storage Water Heater | 45 | Medium | 0.93 |  | 63 |  | 98 | No | No | https://www.ahridirectory.org
RHEEM/RUUD | PROE50 T2 RH95 | ELD52-FTB | Electric Storage Water Heater | 45 | Medium | 0.93 |  | 63 |  | 98 | No | No | https://www.ahridirectory.org
RHEEM/RUUD | PROE36 S2 RH95 | ELDS40-FTB | Electric Storage Water Heater | 33 | Low | 0.92 |  | 46 |  | 98 | No | No | https://www.ahridirectory.org
RHEEM/RUUD | PRO+G50-65N RH62 PDV | GPDV50-65 | Gas-fired Storage Water Heater | 48 | High | 0.65 |  | 111 |  | 72 | No | No | https://www.ahridirectory.org
RHEEM/RUUD | ELD40-C | ELD40-C | Electric Storage Water Heater | 36 | Medium | 0.93 |  | 55 |  | 98 | No | No | https://www.ahridirectory.org
RHEEM/RUUD | ELD30-C | ELD30-C | Electric Storage Water Heater | 27 | Low | 0.92 |  | 44 |  | 98 | No | No | https://www.ahridirectory.org
RHEEM/RUUD | ELD52-C | ELD52-C | Electric Storage Water Heater | 45 | Medium | 0.93 |  | 63 |  | 98 | No | No | https://www.ahridirectory.org
RICHMOND | PROE40 M2 RH95 | 9EM40-D | Electric Storage Water Heater | 36 | Medium | 0.93 |  | 55 |  | 98 | No | No | https://www.ahridirectory.org
RICHMOND | PROE40 2 RH95 MH | T2V40-D | Electric Storage Water Heater | 36 | Medium | 0.93 |  | 53 |  | 98 | No | No | https://www.ahridirectory.org
RICHMOND | PROE30 S2 RH95 B | 6ES50-2 A | Electric Storage Water Heater | 27 | Low | 0.92 |  | 46 |  | 98 | No | No | https://www.ahridirectory.org
RHEEM | PRO+G50-47P RH62 PDV | PRO+G50-47P RH62 PDV | Gas-fired Storage Water Heater | 48 | High | 0.65 |  | 81 |  | 72 | No | No | https://www.ahridirectory.org
RHEEM | PRO+G38-40N RH69 PD | XG40T12DM40U0 | Gas-fired Storage Water Heater | 37 | High | 0.7 |  | 85 |  | 76 | No | No | https://www.ahridirectory.org
RHEEM | XG50T12HE40U0 | XP50T12HE36U0 | Gas-fired Storage Water Heater | 48 | High | 0.64 |  | 77 |  | 78 | No | No | https://www.ahridirectory.org
RHEEM | PROG50-40N RH62 | 42XR50-40F3 | Gas-fired Storage Water Heater | 48 | High | 0.65 |  | 76 |  | 81 | No | No | https://www.ahridirectory.org
RHEEM | PROG40S-40N RH62 | P2R-40SF | Gas-fired Storage Water Heater | 39 | Medium | 0.58 |  | 66 |  | 75 | No | No | https://www.ahridirectory.org
RHEEM | PROG30-32N RH63 MH * | 24I30FT1 * | Gas-fired Storage Water Heater | 28 | Medium | 0.6 |  | 52 |  | 75 | No | No | https://www.ahridirectory.org
RHEEM | XG29T06EC32U1 * | XG29T06EC32U1 * | Gas-fired Storage Water Heater | 28 | Medium | 0.6 |  | 62 |  | 75 | No | No | https://www.ahridirectory.org
RHEEM | PRO+G55-50N RH59 | PRO+G55-45P RH59 | Gas-fired Storage Water Heater | 55 | High | 0.62 |  | 91 |  | 75 | No | No | https://www.ahridirectory.org
RHEEM | XG55T06EC50U0 | XG55T06EC50U0 | Gas-fired Storage Water Heater | 55 | High | 0.62 |  | 97 |  | 77 | No | No | https://www.ahridirectory.org
RHEEM | PROG40-36N RH62 MH DVX | 24I40FDVX | Gas-fired Storage Water Heater | 38 | Medium | 0.6 |  | 63 |  | 74 | No | No | https://www.ahridirectory.org
RHEEM | PROE40 2 RH95 MH | E40 1 RH MH | Electric Storage Water Heater | 36 | Medium | 0.93 |  | 53 |  | 98 | No | No | https://www.ahridirectory.org
RHEEM | PROE40 M2 RH95 | 84X40 | Electric Storage Water Heater | 36 | Medium | 0.93 |  | 55 |  | 98 | No | No | https://www.ahridirectory.org
RHEEM | PROE50 T2 RH95 | E50 1 RH95 | Electric Storage Water Heater | 45 | Medium | 0.93 |  | 63 |  | 98 | No | No | https://www.ahridirectory.org
RHEEM | PROE50 M2 RH95 | PRO+E50 M2 RH95 EC1 | Electric Storage Water Heater | 45 | Medium | 0.93 |  | 62 |  | 98 | No | No | https://www.ahridirectory.org
RHEEM | PROE50 M2 RH95 | PROE50 M2 RH95 EC1 | Electric Storage Water Heater | 45 | Medium | 0.93 |  | 62 |  | 98 | No | No | https://www.ahridirectory.org
RHEEM | PROE30 T2 RH95 | XE30T06ST38P1 | Electric Storage Water Heater | 27 | Low | 0.92 |  | 46 |  | 98 | No | No | https://www.ahridirectory.org
RHEEM | PROE50 M2 RH95 | XE50M09EL45U1 | Electric Storage Water Heater | 45 | Medium | 0.93 |  | 62 |  | 98 | No | No | https://www.ahridirectory.org
RHEEM | PROE40 T2 RH95 | PROE40 T2 RH95 EC1 | Electric Storage Water Heater | 36 | Medium | 0.93 |  | 55 |  | 98 | No | No | https://www.ahridirectory.org
RHEEM | PROE47 S2 RU95 | PROE47 S2 RU95 | Electric Storage Water Heater | 43 | Medium | 0.93 |  | 54 |  | 98 | No | No | https://www.ahridirectory.org
RHEEM | PRO+E50 M2 RH95 EC2 | XE50M12EC45U0 | Electric Storage Water Heater | 45 | Medium | 0.93 |  | 63 |  | 98 | No | No | https://www.ahridirectory.org
RHEEM | PROE50 M2 RH95 | XE50M06ST45U1 | Electric Storage Water Heater | 45 | Medium | 0.93 |  | 61 |  | 98 | No | No | https://www.ahridirectory.org
RHEEM | PROE30 T2 RH95 | XE30T06ST45U1 | Electric Storage Water Heater | 27 | Low | 0.92 |  | 46 |  | 98 | No | No | https://www.ahridirectory.org
RHEEM | PROE40 2 RH95 MH | XE40T06MH45U1 | Electric Storage Water Heater | 36 | Medium | 0.93 |  | 53 |  | 98 | No | No | https://www.ahridirectory.org
RHEEM | PROE50 T2 RH95 | XE50T12EC45U0 | Electric Storage Water Heater | 45 | Medium | 0.93 |  | 63 |  | 98 | No | No | https://www.ahridirectory.org
RHEEM | PROE55 T2 RH94 | PRO+E55 T2 RH94 EC2 | Electric Storage Water Heater | 55 | Medium | 0.92 |  | 72 |  | 98 | No | No | https://www.ahridirectory.org
RHEEM | PROE30 T2 RH95 | XE30T06ST38U1 | Electric Storage Water Heater | 27 | Low | 0.92 |  | 46 |  | 98 | No | No | https://www.ahridirectory.org
RHEEM | PROE40 M2 RH95 | XE40M12EC45U0 | Electric Storage Water Heater | 36 | Medium | 0.93 |  | 55 |  | 98 | No | No | https://www.ahridirectory.org
RHEEM | PROE50 M2 RH95 | 84MX52 | Electric Storage Water Heater | 45 | Medium | 0.93 |  | 62 |  | 98 | No | No | https://www.ahridirectory.org
RHEEM | 83VR52-* | PRO+E50 * RH95 EC1 | Electric Storage Water Heater | 45 | Medium | 0.93 |  | 63 |  | 98 | No | No | https://www.ahridirectory.org
RHEEM | PROE50 M2 RH95 | XE50M09EL55U1 | Electric Storage Water Heater | 45 | Medium | 0.93 |  | 62 |  | 98 | No | No | https://www.ahridirectory.org
RHEEM | PROE50 T2 RH95 | 84X52 | Electric Storage Water Heater | 45 | Medium | 0.93 |  | 63 |  | 98 | No | No | https://www.ahridirectory.org
RHEEM | PROE38 S2 RH95 B | PROE38 S1 RH95 B | Electric Storage Water Heater | 35 | Medium | 0.92 |  | 51 |  | 98 | No | No | https://www.ahridirectory.org
RHEEM | PROE55 T2 RH94 | XE55T12EC45U0 | Electric Storage Water Heater | 55 | Medium | 0.93 |  | 63 |  | 98 | No | No | https://www.ahridirectory.org
RHEEM | PROE50 T2 RH95 | XE50T09EL55U1 | Electric Storage Water Heater | 45 | Medium | 0.93 |  | 62 |  | 98 | No | No | https://www.ahridirectory.org
RHEEM | PROE30 S2 RH95 B | XE30S06ST38P1 | Electric Storage Water Heater | 27 | Low | 0.92 |  | 33 |  | 98 | No | No | https://www.ahridirectory.org
RHEEM | PROE40 M2 RH95 | PRO+E40 M2 RH95 EC2 | Electric Storage Water Heater | 36 | Medium | 0.93 |  | 55 |  | 98 | No | No | https://www.ahridirectory.org
RHEEM | PRO+E50 M2 RH95 EC2 | XE50M12EC55U1 | Electric Storage Water Heater | 45 | Medium | 0.93 |  | 63 |  | 98 | No | No | https://www.ahridirectory.org
RHEEM | PROE40 T2 RH95 | XE40T09EL45U1 | Electric Storage Water Heater | 36 | Medium | 0.93 |  | 55 |  | 98 | No | No | https://www.ahridirectory.org
RHEEM | PROE28 S2 RH95 | PROE28 S2 RH95 | Electric Storage Water Heater | 25 | Low | 0.92 |  | 45 |  | 98 | No | No | https://www.ahridirectory.org
RHEEM | PROE28 S2 RH95 | PROE28 S1 RH95 | Electric Storage Water Heater | 25 | Low | 0.92 |  | 45 |  | 98 | No | No | https://www.ahridirectory.org
RHEEM | PROE36 S2 RH95 | XE36S06ST38U0 | Electric Storage Water Heater | 33 | Low | 0.92 |  | 34 |  | 98 | No | No | https://www.ahridirectory.org
RHEEM | PROE36 S2 RH95 | PROE36 S1 RH95 | Electric Storage Water Heater | 33 | Low | 0.92 |  | 46 |  | 98 | No | No | https://www.ahridirectory.org
RHEEM | PROE50 M2 RH95 | XE50M12ST45U1 | Electric Storage Water Heater | 45 | Medium | 0.93 |  | 62 |  | 98 | No | No | https://www.ahridirectory.org
RHEEM | PROE50 2 RH95 MH | E50 2 RH MH | Electric Storage Water Heater | 45 | Medium | 0.92 |  | 55 |  | 98 | No | No | https://www.ahridirectory.org
RHEEM | PROE47 S2 RH95 | PROE47 S2 RH95 | Electric Storage Water Heater | 43 | Medium | 0.93 |  | 54 |  | 98 | No | No | https://www.ahridirectory.org
RHEEM | PROE50 T2 RH95 | XE50T06ST45U1 | Electric Storage Water Heater | 45 | Medium | 0.93 |  | 61 |  | 98 | No | No | https://www.ahridirectory.org
RHEEM | PROE38 S2 RH95 B | PROE38 S2 RH95 B | Electric Storage Water Heater | 35 | Medium | 0.92 |  | 51 |  | 98 | No | No | https://www.ahridirectory.org
RHEEM | PROE40 M2 RH95 | XE40M06ST45U1 | Electric Storage Water Heater | 36 | Medium | 0.93 |  | 53 |  | 98 | No | No | https://www.ahridirectory.org
RHEEM | PROE30 2 RH95 MH | E30 1 RH MH | Electric Storage Water Heater | 27 | Low | 0.92 |  | 47 |  | 98 | No | No | https://www.ahridirectory.org
RHEEM | PROE50 T2 RH95 | PRO+E50 T2 RH95 EC1 | Electric Storage Water Heater | 45 | Medium | 0.93 |  | 63 |  | 98 | No | No | https://www.ahridirectory.org
RHEEM | PROE40 T2 RH95 | XE40T06ST45U1 | Electric Storage Water Heater | 36 | Medium | 0.93 |  | 54 |  | 98 | No | No | https://www.ahridirectory.org
RHEEM | PROE50 M2 RH95 | PROE50 M1 RH95 | Electric Storage Water Heater | 45 | Medium | 0.93 |  | 62 |  | 98 | No | No | https://www.ahridirectory.org
RHEEM | PROE38 S2 RH95 B | XE38S06ST45U1 | Electric Storage Water Heater | 35 | Medium | 0.92 |  | 51 |  | 98 | No | No | https://www.ahridirectory.org
RHEEM | PROE50 T2 RH95 | PRO+E50 T2 RH95 EC2 | Electric Storage Water Heater | 45 | Medium | 0.93 |  | 63 |  | 98 | No | No | https://www.ahridirectory.org
RHEEM | PROE40 M2 RH95 | XE40M09EL45U1 | Electric Storage Water Heater | 36 | Medium | 0.93 |  | 54 |  | 98 | No | No | https://www.ahridirectory.org
RHEEM | PROE28 S2 RH95 | XE28S06ST38U0 | Electric Storage Water Heater | 25 | Low | 0.92 |  | 45 |  | 98 | No | No | https://www.ahridirectory.org
RHEEM | PROE40 T2 RH95 | 84XH40 | Electric Storage Water Heater | 36 | Medium | 0.93 |  | 55 |  | 98 | No | No | https://www.ahridirectory.org
RHEEM | PROE50 T2 RH95 | PROE50 T2 RH95 EC1 | Electric Storage Water Heater | 45 | Medium | 0.93 |  | 63 |  | 98 | No | No | https://www.ahridirectory.org
RHEEM | PROE50 2 RH95 MH | PROE50 1 RH95 MH | Electric Storage Water Heater | 45 | Medium | 0.92 |  | 55 |  | 98 | No | No | https://www.ahridirectory.org
RHEEM | PROE40 M2 RH95 | XE40M12EC55U1W | Electric Storage Water Heater | 36 | Medium | 0.93 |  | 55 |  | 98 | No | No | https://www.ahridirectory.org
RHEEM | PROE50 T2 RH95 | XE50T12EC55U1W | Electric Storage Water Heater | 45 | Medium | 0.93 |  | 63 |  | 98 | No | No | https://www.ahridirectory.org
RHEEM | PROE30 2 RH95 MH | PROE30 1 RH95 MH | Electric Storage Water Heater | 27 | Low | 0.92 |  | 47 |  | 98 | No | No | https://www.ahridirectory.org
RHEEM | PROE40 2 RH95 MH | PROE40 2 RH95 MH | Electric Storage Water Heater | 36 | Medium | 0.93 |  | 53 |  | 98 | No | No | https://www.ahridirectory.org
RHEEM | PROE40 M2 RH95 | XE40M06ST38P1 | Electric Storage Water Heater | 36 | Medium | 0.93 |  | 52 |  | 98 | No | No | https://www.ahridirectory.org
RHEEM | PROE40 M2 RH95 | E40 2 RH95 (FEMA) | Electric Storage Water Heater | 36 | Medium | 0.93 |  | 55 |  | 98 | No | No | https://www.ahridirectory.org
RHEEM | PROE30 2 RH95 MH | PROE30 2 RH95 MH | Electric Storage Water Heater | 27 | Low | 0.92 |  | 47 |  | 98 | No | No | https://www.ahridirectory.org
RHEEM | PROE30 S2 RH95 B | PROE30 S2 RH95 B | Electric Storage Water Heater | 27 | Low | 0.92 |  | 46 |  | 98 | No | No | https://www.ahridirectory.org
RHEEM | PRO H50 T2 RH245 BM | PRO H80 T2 RH245 BM | Electric Storage Water Heater | 72 | Medium | 2.1 |  | 67 |  | 100 | No | No | https://www.ahridirectory.org
RHEEM | 6ES50-D | 6ES50-D | Electric Storage Water Heater | 43 | Medium | 0.93 |  | 54 |  | 98 | No | No | https://www.ahridirectory.org
RHEEM | PROE55 T2 RH94 | PRO+E55 T2 RH94 EC1 | Electric Storage Water Heater | 55 | Medium | 0.92 |  | 72 |  | 98 | No | No | https://www.ahridirectory.org
RHEEM | PROE50 T2 RH95 | PROE50 T2 RH95 | Electric Storage Water Heater | 45 | Medium | 0.93 |  | 63 |  | 98 | No | No | https://www.ahridirectory.org
RHEEM | PROE50 T2 RH95 | XE50T12ST45U1 | Electric Storage Water Heater | 45 | Medium | 0.93 |  | 62 |  | 98 | No | No | https://www.ahridirectory.org
RHEEM | XE47S06ST45U1 | XE47S06ST45U1 | Electric Storage Water Heater | 43 | Medium | 0.93 |  | 54 |  | 98 | No | No | https://www.ahridirectory.org
RHEEM | PROE55 T2 RH94 | PROE55 T2 RH94 | Electric Storage Water Heater | 55 | Medium | 0.92 |  | 72 |  | 98 | No | No | https://www.ahridirectory.org
RHEEM | PROE38 S2 RH95 B | XE38S06ST38P1 | Electric Storage Water Heater | 35 | Low | 0.91 |  | 49 |  | 98 | No | No | https://www.ahridirectory.org
RHEEM | PROE28 S2 RH95 | XE28S06ST38P0 | Electric Storage Water Heater | 25 | Low | 0.92 |  | 45 |  | 98 | No | No | https://www.ahridirectory.org
RHEEM | PRO H50 T2 RH245 BM | PRO H50 T2 RH245 BM | Electric Storage Water Heater | 45 | Medium | 2.1 |  | 67 |  | 100 | No | No | https://www.ahridirectory.org
RHEEM | PROE40 T2 RH95 | PRO+E40 T2 RH95 EC1 | Electric Storage Water Heater | 36 | Medium | 0.93 |  | 55 |  | 98 | No | No | https://www.ahridirectory.org
RHEEM | PROE40 M2 RH95 | PROE40 M2 RH95 | Electric Storage Water Heater | 36 | Medium | 0.93 |  | 55 |  | 98 | No | No | https://www.ahridirectory.org
RHEEM | PROE50 T2 RH95 | PROE50 T1 RH95 | Electric Storage Water Heater | 45 | Medium | 0.93 |  | 63 |  | 98 | No | No | https://www.ahridirectory.org
RHEEM | PROE50 M2 RH95 | PROE50 M2 RH95 | Electric Storage Water Heater | 45 | Medium | 0.93 |  | 62 |  | 98 | No | No | https://www.ahridirectory.org
RHEEM | PROE40 M2 RH95 | XE40M09EL55U1 | Electric Storage Water Heater | 36 | Medium | 0.93 |  | 54 |  | 98 | No | No | https://www.ahridirectory.org
RHEEM | PROE40 T2 RH95 | PROE40 T2 RH95 | Electric Storage Water Heater | 36 | Medium | 0.93 |  | 55 |  | 98 | No | No | https://www.ahridirectory.org
RHEEM | PROE50 2 RH95 MH | PROE50 2 RH95 MH | Electric Storage Water Heater | 45 | Medium | 0.92 |  | 55 |  | 98 | No | No | https://www.ahridirectory.org
RHEEM | PROE50 T2 RH95 | PROPE50 T2 RH95 EC2 | Electric Storage Water Heater | 45 | Medium | 0.93 |  | 63 |  | 98 | No | No | https://www.ahridirectory.org
RHEEM | PROE30 S2 RH95 B | XE30S06ST38U1 | Electric Storage Water Heater | 27 | Low | 0.92 |  | 33 |  | 98 | No | No | https://www.ahridirectory.org
RHEEM | PRO+E50 M2 RH95 EC2 | PRO+E50 M2 RH95 EC2 | Electric Storage Water Heater | 45 | Medium | 0.93 |  | 63 |  | 98 | No | No | https://www.ahridirectory.org
RHEEM | PROE28 S2 RH95 | XE28S06ST45U0 | Electric Storage Water Heater | 25 | Low | 0.92 |  | 45 |  | 98 | No | No | https://www.ahridirectory.org
RHEEM | PRO+E50 M2 RH95 EC2 | XE50M12EC55U1W | Electric Storage Water Heater | 45 | Medium | 0.93 |  | 63 |  | 98 | No | No | https://www.ahridirectory.org
RHEEM | PROE40 T2 RH95 | PROE40 T1 RH95 | Electric Storage Water Heater | 36 | Medium | 0.93 |  | 55 |  | 98 | No | No | https://www.ahridirectory.org
RHEEM | PROE55 T2 RH94 | 84X55 | Electric Storage Water Heater | 55 | Medium | 0.92 |  | 72 |  | 98 | No | No | https://www.ahridirectory.org
RHEEM | PROE50 2 RH95 MH | E50 1 RH MH | Electric Storage Water Heater | 45 | Medium | 0.92 |  | 55 |  | 98 | No | No | https://www.ahridirectory.org
RHEEM | PROE50 T2 RH95 | XE50T12EC55U1 | Electric Storage Water Heater | 45 | Medium | 0.93 |  | 63 |  | 98 | No | No | https://www.ahridirectory.org
RHEEM | PROE30 2 RH95 MH | XE30T06MH45U1 | Electric Storage Water Heater | 27 | Low | 0.92 |  | 47 |  | 98 | No | No | https://www.ahridirectory.org
RHEEM | PROE38 S2 RH95 B | XE38S06ST38U1 | Electric Storage Water Heater | 35 | Low | 0.91 |  | 49 |  | 98 | No | No | https://www.ahridirectory.org
RHEEM | PROE47 S1 RH95 | PROE47 S1 RH95 | Electric Storage Water Heater | 43 | Medium | 0.93 |  | 54 |  | 98 | No | No | https://www.ahridirectory.org
RHEEM | PROE30 S2 RH95 B | XE30S06ST45U1 | Electric Storage Water Heater | 27 | Low | 0.92 |  | 46 |  | 98 | No | No | https://www.ahridirectory.org
RHEEM | PROE40 M2 RH95 | XE40M12EC55U1 | Electric Storage Water Heater | 36 | Medium | 0.93 |  | 55 |  | 98 | No | No | https://www.ahridirectory.org
RHEEM | PROE40 M2 RH95 | XE40M12ST45U1 | Electric Storage Water Heater | 36 | Medium | 0.93 |  | 54 |  | 98 | No | No | https://www.ahridirectory.org
RHEEM | PROE55 T2 RH94 | XE55T12EC55U0 | Electric Storage Water Heater | 55 | Medium | 0.93 |  | 63 |  | 98 | No | No | https://www.ahridirectory.org
RHEEM | PROE50 T2 RH95 | XE50T09EL45U1 | Electric Storage Water Heater | 45 | Medium | 0.93 |  | 62 |  | 98 | No | No | https://www.ahridirectory.org
RHEEM | PROE36 S2 RH95 | XE36S06ST38P0 | Electric Storage Water Heater | 33 | Low | 0.92 |  | 34 |  | 98 | No | No | https://www.ahridirectory.org
RHEEM | PROE55 T2 RH94 | PROE55 T2 RH94 EC1 | Electric Storage Water Heater | 55 | Medium | 0.92 |  | 72 |  | 98 | No | No | https://www.ahridirectory.org
RHEEM | XG50T12HE40U0 | XG50T06HE40U0 * | Gas-fired Storage Water Heater | 48 | High | 0.64 |  | 75 |  | 78 | No | No | https://www.ahridirectory.org
RHEEM | PRO+G38-40N RH69 PD | PROPG38-36P RH69 PD | Gas-fired Storage Water Heater | 37 | High | 0.7 |  | 85 |  | 76 | No | No | https://www.ahridirectory.org
RHEEM | SCG40T03ST34U1 | 24X40PF2 | Gas-fired Storage Water Heater | 38 | Medium | 0.59 |  | 67 |  | 78 | No | No | https://www.ahridirectory.org
RHEEM | XG40S12HE38U0 | XG40S12HE38U0 | Gas-fired Storage Water Heater | 39 | Medium | 0.58 |  | 69 |  | 76 | No | No | https://www.ahridirectory.org
RHEEM | PROG40-40N RH62 | PRO+G40-36P RH62 | Gas-fired Storage Water Heater | 38 | High | 0.66 |  | 84 |  | 80 | No | No | https://www.ahridirectory.org
RHEEM | PROG50-40N RH62 | PROG50-36P RH62 | Gas-fired Storage Water Heater | 48 | High | 0.65 |  | 76 |  | 81 | No | No | https://www.ahridirectory.org
RHEEM | PROG30S-30N RH63 | PROG30S-30N RH63 | Gas-fired Storage Water Heater | 29 | Medium | 0.6 |  | 51 |  | 75 | No | No | https://www.ahridirectory.org
RHEEM | PROG30-30N RH63 MH DV | 24IR30DV1 | Gas-fired Storage Water Heater | 29 | Low | 0.57 |  | 46 |  | 78 | No | No | https://www.ahridirectory.org
RHEEM | PROG29-32N RH63 * | PROG29-32N RU63 * | Gas-fired Storage Water Heater | 28 | Medium | 0.6 |  | 63 |  | 74 | No | No | https://www.ahridirectory.org
RHEEM | PROG40S-36N RH67 PV | PROG40S-32P RH67 PV | Gas-fired Storage Water Heater | 39 | Medium | 0.65 |  | 66 |  | 74 | No | No | https://www.ahridirectory.org
RHEEM | RHE50 | RHE50P | Gas-fired Storage Water Heater | 46 | High | 0.8 |  | 87 |  | 89 | No | No | https://www.ahridirectory.org
RHEEM | PROG50S-40N RH61 | PRO+G50S-40N RH61 | Gas-fired Storage Water Heater | 48 | High | 0.63 |  | 87 |  | 75 | No | No | https://www.ahridirectory.org
RHEEM | XP40T06EC32U1 | XP40T06EC32U1 | Gas-fired Storage Water Heater | 38 | Medium | 0.61 |  | 69 |  | 78 | No | No | https://www.ahridirectory.org
RHEEM | PROG40-40N RH67 PDV | PROG40-40N RH67 PDV | Gas-fired Storage Water Heater | 38 | Medium | 0.63 |  | 67 |  | 79 | No | No | https://www.ahridirectory.org
RHEEM | PROG29-32N RH63 * | PROG29-30P RH63 | Gas-fired Storage Water Heater | 28 | Medium | 0.6 |  | 63 |  | 74 | No | No | https://www.ahridirectory.org
RHEEM | PRO+G40S-40N RH67 PD | XG40S12DM40U0 | Gas-fired Storage Water Heater | 39 | Medium | 0.65 |  | 69 |  | 75 | No | No | https://www.ahridirectory.org
RHEEM | PROG40-40N RH62 | 42XR40-40F3 | Gas-fired Storage Water Heater | 38 | High | 0.66 |  | 84 |  | 80 | No | No | https://www.ahridirectory.org
RHEEM | PROG50-40N RH62 | PROG50-40N RH62 | Gas-fired Storage Water Heater | 48 | High | 0.65 |  | 76 |  | 81 | No | No | https://www.ahridirectory.org
RHEEM | PRO+G40S-40N RH67 PD | XP40S12DM36U0 | Gas-fired Storage Water Heater | 39 | Medium | 0.65 |  | 69 |  | 75 | No | No | https://www.ahridirectory.org
RHEEM | PRO+G50-40N RH67 PD | PRO+G50-36P RH67 PD | Gas-fired Storage Water Heater | 48 | High | 0.69 |  | 79 |  | 77 | No | No | https://www.ahridirectory.org
RHEEM | PRO+G38-40N RH69 PD | XP40T12DM36U0 | Gas-fired Storage Water Heater | 37 | High | 0.7 |  | 85 |  | 76 | No | No | https://www.ahridirectory.org
RHEEM | PROG29-32N RH63 * | 24X30F1 * | Gas-fired Storage Water Heater | 28 | Medium | 0.6 |  | 63 |  | 74 | No | No | https://www.ahridirectory.org
ECOSENSE | XG29T12XR60U0 | 43V30-60RE12 * | Gas-fired Storage Water Heater | 28 | High | 0.71 |  | 93 |  | 78 | No | No | https://www.ahridirectory.org
ECOSENSE | RHE40S | ECORHE40S | Gas-fired Storage Water Heater | 37 | High | 0.83 |  | 87 |  | 92 | No | No | https://www.ahridirectory.org
ECOSENSE | RHE50 | ECORHE50 | Gas-fired Storage Water Heater | 46 | High | 0.8 |  | 87 |  | 89 | No | No | https://www.ahridirectory.org
ECOSENSE | XG29T12XR60U0 | 43V30-60RE6 * | Gas-fired Storage Water Heater | 28 | High | 0.71 |  | 93 |  | 78 | No | No | https://www.ahridirectory.org
ECOSENSE | RHE40S | ECORHE40SP | Gas-fired Storage Water Heater | 37 | High | 0.83 |  | 87 |  | 92 | No | No | https://www.ahridirectory.org
ECOSENSE | RHE50 | ECORHE50P | Gas-fired Storage Water Heater | 46 | High | 0.8 |  | 87 |  | 89 | No | No | https://www.ahridirectory.org
RUUD | RTGH-95DVLN-2 | CRUTGH-95DVLN-2 | Instantaneous Gas-fired Water Heater | 0 | High | 0.93 |  |  | 5.7 | 97 | No | No | https://www.ahridirectory.org
RUUD | PROG40-36U RH67 PV* | PROG40-36U RU67 PV1* | Gas-fired Storage Water Heater | 39 | Medium | 0.64 |  | 67 |  | 74 | No | No | https://www.ahridirectory.org
RUUD | PRO+G40-38U RH67 PD* | PRO+G40-38U RU67 PD* | Gas-fired Storage Water Heater | 38 | Medium | 0.64 |  | 67 |  | 75 | No | No | https://www.ahridirectory.org
RUUD | RHE40S | PHE40S | Gas-fired Storage Water Heater | 37 | High | 0.83 |  | 87 |  | 92 | No | No | https://www.ahridirectory.org
RUUD | PRO+G55-50N RH59 | PRO+G55-45P RU59 | Gas-fired Storage Water Heater | 55 | High | 0.62 |  | 91 |  | 75 | No | No | https://www.ahridirectory.org
RUUD | PROG50S-40N RH61 | PH2-50SF1 | Gas-fired Storage Water Heater | 48 | High | 0.63 |  | 87 |  | 75 | No | No | https://www.ahridirectory.org
RUUD | PRO+G55-50N RH59 | PH2-55-50F1 | Gas-fired Storage Water Heater | 55 | High | 0.62 |  | 91 |  | 75 | No | No | https://www.ahridirectory.org
RUUD | RHE40S | PHE40SP | Gas-fired Storage Water Heater | 37 | High | 0.83 |  | 87 |  | 92 | No | No | https://www.ahridirectory.org
RUUD | RHE50 | PHE50P | Gas-fired Storage Water Heater | 46 | High | 0.8 |  | 87 |  | 89 | No | No | https://www.ahridirectory.org
RUUD | PROG50-40N RH62 | PH2R50-36PF3 | Gas-fired Storage Water Heater | 48 | High | 0.65 |  | 76 |  | 81 | No | No | https://www.ahridirectory.org
RUUD | PROG40-40N RH67 PV | PROG40-36P RU67 PV | Gas-fired Storage Water Heater | 38 | High | 0.69 |  | 86 |  | 79 | No | No | https://www.ahridirectory.org
RUUD | PROG50-38N RH60 * | PROG50-36P RU60 | Gas-fired Storage Water Heater | 48 | High | 0.64 |  | 85 |  | 83 | No | No | https://www.ahridirectory.org
RUUD | PROG50-38N RH60 * | M2-50F2 * | Gas-fired Storage Water Heater | 48 | High | 0.64 |  | 85 |  | 83 | No | No | https://www.ahridirectory.org
RUUD | PROG40S-38N RH62 | M2-40F2 | Gas-fired Storage Water Heater | 38 | Medium | 0.58 |  | 64 |  | 74 | No | No | https://www.ahridirectory.org
RUUD | PROG40-40N RH67 PDV | PROG40-40N RU67 PDV | Gas-fired Storage Water Heater | 38 | Medium | 0.63 |  | 67 |  | 79 | No | No | https://www.ahridirectory.org
RUUD | PROG29-32N RH63 * | PROG29-30P RU63 | Gas-fired Storage Water Heater | 28 | Medium | 0.6 |  | 63 |  | 74 | No | No | https://www.ahridirectory.org
RUUD | PROG40S-38N RH62 | PROG40S-38N RU62 | Gas-fired Storage Water Heater | 39 | Medium | 0.58 |  | 65 |  | 77 | No | No | https://www.ahridirectory.org
RUUD | PRO+G50-65N RH62 PDV | PRO+G50-65N RU62 PDV | Gas-fired Storage Water Heater | 48 | High | 0.65 |  | 111 |  | 72 | No | No | https://www.ahridirectory.org
RUUD | SCG40T03ST34U1 | PROG40-32P RU62 | Gas-fired Storage Water Heater | 38 | Medium | 0.59 |  | 67 |  | 78 | No | No | https://www.ahridirectory.org
RUUD | PRO+G50-50N RH67 PD | PRO+G50-50N RU67 PD | Gas-fired Storage Water Heater | 48 | High | 0.69 |  | 84 |  | 79 | No | No | https://www.ahridirectory.org
RUUD | PRO+G50S-40N RH67 PD | PRO+G50S-36P RU67 PD | Gas-fired Storage Water Heater | 48 | High | 0.69 |  | 78 |  | 77 | No | No | https://www.ahridirectory.org
RUUD | PRO+G50S-40N RH67 PD | PRO+G50S-40N RU67 PD | Gas-fired Storage Water Heater | 48 | High | 0.69 |  | 78 |  | 77 | No | No | https://www.ahridirectory.org
RUUD | PRO+G38-40N RH69 PD | PRO+G38-40N RU69 PD | Gas-fired Storage Water Heater | 37 | High | 0.7 |  | 85 |  | 76 | No | No | https://www.ahridirectory.org
RUUD | PROG40S-34N RH62 * | PROG40S-34N RU62 * | Gas-fired Storage Water Heater | 38 | Medium | 0.59 |  | 64 |  | 75 | No | No | https://www.ahridirectory.org
RUUD | PRO+G50-40N RH67 PD | PROUG50-40N RU67 PD | Gas-fired Storage Water Heater | 48 | High | 0.69 |  | 79 |  | 77 | No | No | https://www.ahridirectory.org
RUUD | PROG50-42N RH67 PV | PROG50-42P RU67 PV | Gas-fired Storage Water Heater | 48 | High | 0.68 |  | 78 |  | 75 | No | No | https://www.ahridirectory.org
RUUD | PROG40-40N RH67 PV | PROG40-40N RU67 PV | Gas-fired Storage Water Heater | 38 | High | 0.69 |  | 86 |  | 79 | No | No | https://www.ahridirectory.org
RUUD | PRO+G38-40N RH69 PD | PRO+G38-36P RU69 PD | Gas-fired Storage Water Heater | 37 | High | 0.7 |  | 85 |  | 76 | No | No | https://www.ahridirectory.org
RUUD | PROG50S-40N RH61 | PH2-50SPF1 | Gas-fired Storage Water Heater | 48 | High | 0.63 |  | 87 |  | 75 | No | No | https://www.ahridirectory.org
RUUD | XG29T12XR60U0 | PRO+G29-60N RU70 ID | Gas-fired Storage Water Heater | 28 | High | 0.71 |  | 93 |  | 78 | No | No | https://www.ahridirectory.org
RUUD | PROG40-40N RH62 | PRO+G40-40N RU62 | Gas-fired Storage Water Heater | 38 | High | 0.66 |  | 84 |  | 80 | No | No | https://www.ahridirectory.org
RUUD | RHE50 | PHE50 | Gas-fired Storage Water Heater | 46 | High | 0.8 |  | 87 |  | 89 | No | No | https://www.ahridirectory.org
RUUD | PROG50-40N RH62 | PROG50-36P RU62 | Gas-fired Storage Water Heater | 48 | High | 0.65 |  | 76 |  | 81 | No | No | https://www.ahridirectory.org
RUUD | PROG40-40N RH62 | PROG40-40N RU62 | Gas-fired Storage Water Heater | 38 | High | 0.66 |  | 84 |  | 80 | No | No | https://www.ahridirectory.org
RUUD | PROG50-38N RH60 * | M2-50PF2 | Gas-fired Storage Water Heater | 48 | High | 0.64 |  | 85 |  | 83 | No | No | https://www.ahridirectory.org
RUUD | PROG50-38N RH60 * | PROG50-38N RU60 * | Gas-fired Storage Water Heater | 48 | High | 0.64 |  | 85 |  | 83 | No | No | https://www.ahridirectory.org
RUUD | PROG40S-38N RH62 | PROG40-38N RU62 | Gas-fired Storage Water Heater | 38 | Medium | 0.58 |  | 64 |  | 74 | No | No | https://www.ahridirectory.org
RUUD | PRO+G50-40N RH67 PD | PRO+G50-36P RU67 PD | Gas-fired Storage Water Heater | 48 | High | 0.69 |  | 79 |  | 77 | No | No | https://www.ahridirectory.org
RUUD | PRO+G50-47P RH62 PDV | PRO+G50-47P RU62 PDV | Gas-fired Storage Water Heater | 48 | High | 0.65 |  | 81 |  | 72 | No | No | https://www.ahridirectory.org
RUUD | PROG50-40N RH62 | PRO+G50-40N RU62 | Gas-fired Storage Water Heater | 48 | High | 0.65 |  | 76 |  | 81 | No | No | https://www.ahridirectory.org
RUUD | PROG50-40N RH62 | PRO+G50-36P RU62 | Gas-fired Storage Water Heater | 48 | High | 0.65 |  | 76 |  | 81 | No | No | https://www.ahridirectory.org
RUUD | PROG50S-40N RH61 | PRO+G50S-40N RU61 | Gas-fired Storage Water Heater | 48 | High | 0.63 |  | 87 |  | 75 | No | No | https://www.ahridirectory.org
RUUD | PROG40-40N RH62 | PH2R40-36PF3 | Gas-fired Storage Water Heater | 38 | High | 0.66 |  | 84 |  | 80 | No | No | https://www.ahridirectory.org
RUUD | PRO+G38-40N RH69 PD | PROUG38-36P RU69 PD | Gas-fired Storage Water Heater | 37 | High | 0.7 |  | 85 |  | 76 | No | No | https://www.ahridirectory.org
RUUD | PROG30S-30N RH63 | PROG30S-30N RU63 | Gas-fired Storage Water Heater | 29 | Medium | 0.6 |  | 51 |  | 75 | No | No | https://www.ahridirectory.org
RUUD | PROG50S-40N RH61 | PRO+G50S-36P RU61 | Gas-fired Storage Water Heater | 48 | High | 0.63 |  | 87 |  | 75 | No | No | https://www.ahridirectory.org
RUUD | PROG40-40N RH62 | PH2R40-40F3 | Gas-fired Storage Water Heater | 38 | High | 0.66 |  | 84 |  | 80 | No | No | https://www.ahridirectory.org
RUUD | PROE40 T2 RH95 | PROE40 T2 RU95 EC1 | Electric Storage Water Heater | 36 | Medium | 0.93 |  | 55 |  | 98 | No | No | https://www.ahridirectory.org
RUUD | PROE40 M2 RH95 | PRO+E40 M2 RU95 EC2 | Electric Storage Water Heater | 36 | Medium | 0.93 |  | 55 |  | 98 | No | No | https://www.ahridirectory.org
RUUD | PRO H50 T2 RH245 BM | PRO H80 T2 RU245 BM | Electric Storage Water Heater | 72 | High | 2.8 |  | 86 |  | 100 | No | No | https://www.ahridirectory.org
RUUD | PROE40 M2 RH95 | M3E40 | Electric Storage Water Heater | 36 | Medium | 0.93 |  | 55 |  | 98 | No | No | https://www.ahridirectory.org
RUUD | PROE55 T2 RH94 | M3E55 | Electric Storage Water Heater | 55 | Medium | 0.92 |  | 72 |  | 98 | No | No | https://www.ahridirectory.org
RUUD | PROE50 T2 RH95 | PROUE50 T2 RU95 EC2 | Electric Storage Water Heater | 45 | Medium | 0.93 |  | 63 |  | 98 | No | No | https://www.ahridirectory.org
RUUD | PROE50 M2 RH95 | PROE50 M1 RU95 | Electric Storage Water Heater | 45 | Medium | 0.93 |  | 62 |  | 98 | No | No | https://www.ahridirectory.org
RUUD | PROE55 T2 RH94 | PROE55 T2 RU94 | Electric Storage Water Heater | 55 | Medium | 0.92 |  | 72 |  | 98 | No | No | https://www.ahridirectory.org
RUUD | PROE50 T2 RH95 | PROE50 T1 RU95 | Electric Storage Water Heater | 45 | Medium | 0.93 |  | 63 |  | 98 | No | No | https://www.ahridirectory.org
RUUD | PROE28 S2 RH95 | PROE28 S2 RU95 | Electric Storage Water Heater | 25 | Low | 0.92 |  | 45 |  | 98 | No | No | https://www.ahridirectory.org
RUUD | PROE40 T2 RH95 | PROE40 T1 RU95 | Electric Storage Water Heater | 36 | Medium | 0.93 |  | 55 |  | 98 | No | No | https://www.ahridirectory.org
RUUD | PROE50 M2 RH95 | M3ME52 | Electric Storage Water Heater | 45 | Medium | 0.93 |  | 62 |  | 98 | No | No | https://www.ahridirectory.org
RUUD | PROE40 T2 RH95 | M3MH40 | Electric Storage Water Heater | 36 | Medium | 0.93 |  | 55 |  | 98 | No | No | https://www.ahridirectory.org
RUUD | PROE55 T2 RH94 | PRO+E55 T2 RU94 EC1 | Electric Storage Water Heater | 55 | Medium | 0.92 |  | 72 |  | 98 | No | No | https://www.ahridirectory.org
RICHMOND | PRO+G40S-40N RH67 PD | 6G40S-40E2 | Gas-fired Storage Water Heater | 39 | Medium | 0.65 |  | 69 |  | 75 | No | No | https://www.ahridirectory.org
RICHMOND | PRO+G50-40N RH67 PD | 6G50-36PE2 | Gas-fired Storage Water Heater | 48 | High | 0.69 |  | 79 |  | 77 | No | No | https://www.ahridirectory.org
RICHMOND | PROG29-32N RH63 * | 6G30-30PF3 | Gas-fired Storage Water Heater | 28 | Medium | 0.6 |  | 63 |  | 74 | No | No | https://www.ahridirectory.org
RICHMOND | PROG30-32N RH63 MH * | 6V30FT3 * | Gas-fired Storage Water Heater | 28 | Medium | 0.6 |  | 52 |  | 75 | No | No | https://www.ahridirectory.org
RICHMOND | PROG50-40N RH62 | 12GR50-36PF3 | Gas-fired Storage Water Heater | 48 | High | 0.65 |  | 76 |  | 81 | No | No | https://www.ahridirectory.org
RICHMOND | PROG40S-38N RH62 | 9G40-38F3 | Gas-fired Storage Water Heater | 38 | Medium | 0.58 |  | 64 |  | 74 | No | No | https://www.ahridirectory.org
RICHMOND | PROG40-40N RH62 | 6GR40-40F3 | Gas-fired Storage Water Heater | 38 | High | 0.66 |  | 84 |  | 80 | No | No | https://www.ahridirectory.org
RICHMOND | PRO+G38-40N RH69 PD | 12G40-40E2 | Gas-fired Storage Water Heater | 37 | High | 0.7 |  | 85 |  | 76 | No | No | https://www.ahridirectory.org
RICHMOND | XG29T12XR60U0 | 12G30-60 | Gas-fired Storage Water Heater | 28 | High | 0.71 |  | 93 |  | 78 | No | No | https://www.ahridirectory.org
RICHMOND | PROG40S-38N RH62 | 9G40S-38F3 | Gas-fired Storage Water Heater | 39 | Medium | 0.58 |  | 65 |  | 77 | No | No | https://www.ahridirectory.org
RICHMOND | PROG50-40N RH67 PDV | 6G50PDVP-40 | Gas-fired Storage Water Heater | 47 | High | 0.69 |  | 82 |  | 81 | No | No | https://www.ahridirectory.org
RICHMOND | PRO+G50S-40N RH67 PD | 6G50S-36PE2 | Gas-fired Storage Water Heater | 48 | High | 0.69 |  | 78 |  | 77 | No | No | https://www.ahridirectory.org
RICHMOND | PROG50S-40N RH61 | 6G50S-36PF3 | Gas-fired Storage Water Heater | 48 | High | 0.63 |  | 87 |  | 75 | No | No | https://www.ahridirectory.org
RICHMOND | PROG50-38N RH60 * | 6G50-38F3 * | Gas-fired Storage Water Heater | 48 | High | 0.64 |  | 85 |  | 83 | No | No | https://www.ahridirectory.org
RICHMOND | XG29T12XR60U0 | 6G30-60 | Gas-fired Storage Water Heater | 28 | High | 0.71 |  | 93 |  | 78 | No | No | https://www.ahridirectory.org
RICHMOND | PROG50-40N RH62 | 6GR50-40F3 | Gas-fired Storage Water Heater | 48 | High | 0.65 |  | 76 |  | 81 | No | No | https://www.ahridirectory.org
RICHMOND | PRO+G38-40N RH69 PD | 6G40-36PE2 | Gas-fired Storage Water Heater | 37 | High | 0.7 |  | 85 |  | 76 | No | No | https://www.ahridirectory.org
RICHMOND | PROG50-38N RH60 * | 9G50-38F3 * | Gas-fired Storage Water Heater | 48 | High | 0.64 |  | 85 |  | 83 | No | No | https://www.ahridirectory.org
RICHMOND | PROG29-32N RH63 * | 6G30-32F3 * | Gas-fired Storage Water Heater | 28 | Medium | 0.6 |  | 63 |  | 74 | No | No | https://www.ahridirectory.org
RICHMOND | PRO+G50-65N RH62 PDV | 6G50PDV-65 | Gas-fired Storage Water Heater | 48 | High | 0.65 |  | 111 |  | 72 | No | No | https://www.ahridirectory.org
RICHMOND | PROG40-40N RH67 PDV | 6G40PDV-40 | Gas-fired Storage Water Heater | 38 | Medium | 0.63 |  | 67 |  | 79 | No | No | https://www.ahridirectory.org
RICHMOND | PRO+G55-50N RH59 | 12G55-50F3 | Gas-fired Storage Water Heater | 55 | High | 0.62 |  | 91 |  | 75 | No | No | https://www.ahridirectory.org
RICHMOND | PROG40-36U RH67 PV* | 6G40PV-36FN* | Gas-fired Storage Water Heater | 39 | Medium | 0.64 |  | 67 |  | 74 | No | No | https://www.ahridirectory.org
RICHMOND | PROG50-38U RH67 PV* | 6G50PV-38FN* | Gas-fired Storage Water Heater | 48 | High | 0.68 |  | 86 |  | 77 | No | No | https://www.ahridirectory.org
RICHMOND | PROG40-38U RH62 EC1* | 6G40-38FN* | Gas-fired Storage Water Heater | 38 | Medium | 0.58 |  | 71 |  | 76 | No | No | https://www.ahridirectory.org
RICHMOND | PRO+G50-38U RH67 PD* | 12G50-38E2FN* | Gas-fired Storage Water Heater | 48 | High | 0.68 |  | 86 |  | 78 | No | No | https://www.ahridirectory.org
RICHMOND | PROG40-38U RH62 EC1* | 12G40-38FN* | Gas-fired Storage Water Heater | 38 | Medium | 0.58 |  | 71 |  | 76 | No | No | https://www.ahridirectory.org
RICHMOND | PROG29-30U RH63 EC1* | 6G30-30FN* | Gas-fired Storage Water Heater | 28 | Medium | 0.6 |  | 51 |  | 78 | No | No | https://www.ahridirectory.org
RICHMOND | PROG50-38U RH60 EC1* | 6G50-38FN* | Gas-fired Storage Water Heater | 48 | High | 0.63 |  | 86 |  | 83 | No | No | https://www.ahridirectory.org
RICHMOND | PROG50-38U RH60 EC1* | 6GT50-38FN* | Gas-fired Storage Water Heater | 48 | High | 0.63 |  | 86 |  | 83 | No | No | https://www.ahridirectory.org
RICHMOND | PROG50-38U RH60 EC1* | 9G50-38FN* | Gas-fired Storage Water Heater | 48 | High | 0.63 |  | 86 |  | 83 | No | No | https://www.ahridirectory.org
RICHMOND | PROG39S-38U RH62 EC1* | 9G40S-38FN* | Gas-fired Storage Water Heater | 37 | Medium | 0.59 |  | 68 |  | 75 | No | No | https://www.ahridirectory.org
RICHMOND | RTGH-95XLN-2 | RMTGH95XLN-2 | Instantaneous Gas-fired Water Heater | 0 | High | 0.93 |  |  | 5.6 | 96 | No | No | https://www.ahridirectory.org
RICHMOND | PROG50S-40U RH60 EC1* | 9G50S-40FN* | Gas-fired Storage Water Heater | 48 | High | 0.63 |  | 85 |  | 83 | No | No | https://www.ahridirectory.org
RICHMOND | PROG40-38U RH62 EC1* | 6GT40-38FN* | Gas-fired Storage Water Heater | 38 | Medium | 0.58 |  | 71 |  | 76 | No | No | https://www.ahridirectory.org
RICHMOND | PRO+G55-45U RH59 EC1* | 12G55-45FN* | Gas-fired Storage Water Heater | 55 | High | 0.62 |  | 99 |  | 76 | No | No | https://www.ahridirectory.org
RICHMOND | RTGH-95XLN-2 | RMTGH95XELP-2 | Instantaneous Gas-fired Water Heater | 0 | High | 0.93 |  |  | 5.6 | 96 | No | No | https://www.ahridirectory.org
RICHMOND | RTGH-90XLN-2 | RMTGH90XLP-2 | Instantaneous Gas-fired Water Heater | 0 | High | 0.93 |  |  | 5.2 | 95 | No | No | https://www.ahridirectory.org
RICHMOND | RTGH-84XLN-2 | RMTGH84XLN-2 | Instantaneous Gas-fired Water Heater | 0 | High | 0.93 |  |  | 4.5 | 96 | No | No | https://www.ahridirectory.org
RICHMOND | RTGH-95DVLN-2 | RMTGH95DVELP-2 | Instantaneous Gas-fired Water Heater | 0 | High | 0.93 |  |  | 5.7 | 97 | No | No | https://www.ahridirectory.org
RICHMOND | RTGH-RH11DVLN * | RMTGHRH111DVLN * | Instantaneous Gas-fired Water Heater | 0 | High | 0.94 |  |  | 6 | 97 | No | No | https://www.ahridirectory.org
RICHMOND | PRO+G50-38U RH67 PD* | 6G50-38E2FN* | Gas-fired Storage Water Heater | 48 | High | 0.68 |  | 86 |  | 78 | No | No | https://www.ahridirectory.org
RICHMOND | RTG-70XLN-1 | RMTG70XLP-1 | Instantaneous Gas-fired Water Heater | 0 | Medium | 0.81 |  |  | 4 | 84 | No | No | https://www.ahridirectory.org
RICHMOND | RTGH-68DVLN-2 | RMTGH68DVLP-2 | Instantaneous Gas-fired Water Heater | 0 | Medium | 0.91 |  |  | 3.5 | 96 | No | No | https://www.ahridirectory.org
RHEEM | RTGH-90DVLN-2 | CECOH180DVLN-2 | Instantaneous Gas-fired Water Heater | 0 | High | 0.93 |  |  | 5.2 | 97 | No | No | https://www.ahridirectory.org
RHEEM | RTGH-90DVLN-2 | RTGH-90DVLP-2 | Instantaneous Gas-fired Water Heater | 0 | High | 0.93 |  |  | 5.2 | 97 | No | No | https://www.ahridirectory.org
RHEEM | RTGH-90DVLN-2 | RTGH-90DVLN-2 | Instantaneous Gas-fired Water Heater | 0 | High | 0.93 |  |  | 5.2 | 97 | No | No | https://www.ahridirectory.org
RHEEM | RTGH-84DVLN-2 | ECOH160DVLP-2 | Instantaneous Gas-fired Water Heater | 0 | High | 0.93 |  |  | 4.6 | 97 | No | No | https://www.ahridirectory.org
RHEEM | RTGH-84DVLN-2 | RTGH-84DVLN-2 | Instantaneous Gas-fired Water Heater | 0 | High | 0.93 |  |  | 4.6 | 97 | No | No | https://www.ahridirectory.org
RHEEM | RTGH-68XLN-2 | ECOH120XLN-2 | Instantaneous Gas-fired Water Heater | 0 | Medium | 0.91 |  |  | 3.6 | 95 | No | No | https://www.ahridirectory.org
RHEEM | RTGH-68XLN-2 | ECOH120XLP-2 | Instantaneous Gas-fired Water Heater | 0 | Medium | 0.91 |  |  | 3.6 | 95 | No | No | https://www.ahridirectory.org
RHEEM | RTGH-68DVLN-2 | ECOH120DVLN-2 | Instantaneous Gas-fired Water Heater | 0 | Medium | 0.91 |  |  | 3.5 | 96 | No | No | https://www.ahridirectory.org
RHEEM | RTGH-84DVLN-2 | DCRTGH84DVLN-2 | Instantaneous Gas-fired Water Heater | 0 | High | 0.93 |  |  | 4.6 | 97 | No | No | https://www.ahridirectory.org
RHEEM | RTGH-68XLN-2 | RTGH-68XLP-2 | Instantaneous Gas-fired Water Heater | 0 | Medium | 0.91 |  |  | 3.6 | 95 | No | No | https://www.ahridirectory.org
RHEEM | RTGH-84DVLN-2 | CECOH160DVLP-2 | Instantaneous Gas-fired Water Heater | 0 | High | 0.93 |  |  | 4.6 | 97 | No | No | https://www.ahridirectory.org
RHEEM | RTGH-68DVLN-2 | ECOH120DVLP-2 | Instantaneous Gas-fired Water Heater | 0 | Medium | 0.91 |  |  | 3.5 | 96 | No | No | https://www.ahridirectory.org
RHEEM | RTG-70XLN-1 | RTG-70XLNWA-1 | Instantaneous Gas-fired Water Heater | 0 | Medium | 0.81 |  |  | 4 | 84 | No | No | https://www.ahridirectory.org
RHEEM | RTG-95XLN-1 | RTG-95XELN-1 | Instantaneous Gas-fired Water Heater | 0 | High | 0.81 |  |  | 4.9 | 83 | No | No | https://www.ahridirectory.org
RHEEM | RTG-95XLP | RTG-95XLPWA-1 | Instantaneous Gas-fired Water Heater | 0 | High | 0.81 |  |  | 4.9 | 83 | No | No | https://www.ahridirectory.org
RHEEM | RTGH-C95XLN | RTGH-C95XLN | Instantaneous Gas-fired Water Heater | 0 | High | 0.93 |  |  | 5.6 | 96 | No | No | https://www.ahridirectory.org
RHEEM | RTG-84XLN-1 | RTG-84XLNWA-1 | Instantaneous Gas-fired Water Heater | 0 | High | 0.82 |  |  | 4.5 | 85 | No | No | https://www.ahridirectory.org
RHEEM | RTG-95XLN | RTG-95XLNWA-1 | Instantaneous Gas-fired Water Heater | 0 | High | 0.81 |  |  | 4.9 | 83 | No | No | https://www.ahridirectory.org
RHEEM | RTGH-C95DVLP | RTGH-CM95DVLN | Instantaneous Gas-fired Water Heater | 0 | High | 0.93 |  |  | 5.7 | 96 | No | No | https://www.ahridirectory.org
RHEEM | PROE50 T2 RH95 | E50 2 RH95 | Electric Storage Water Heater | 45 | Medium | 0.93 |  | 63 |  | 98 | No | No | https://www.ahridirectory.org
RHEEM | PROPH50 T2 RH350 D | PRO H50 T2 RH350BM | Electric Storage Water Heater | 45 | Medium | 3.5 |  | 67 |  | 100 | No | No | https://www.ahridirectory.org
RHEEM | PROE40 M2 RH95 | E40 2 RH95 | Electric Storage Water Heater | 36 | Medium | 0.93 |  | 55 |  | 98 | No | No | https://www.ahridirectory.org
RHEEM | PROE40 2 RH95 MH | PROE40 1 RH95 MH | Electric Storage Water Heater | 36 | Medium | 0.93 |  | 53 |  | 98 | No | No | https://www.ahridirectory.org
RHEEM | PROE30 T2 RH95 | PROE30 T2 RH95 EC1 | Electric Storage Water Heater | 27 | Low | 0.92 |  | 46 |  | 98 | No | No | https://www.ahridirectory.org
RHEEM | 88H40* | 88H40* | Tabletop Water Heater | 36 | Low | 0.81 |  | 50 |  | 98 | No | No | https://www.ahridirectory.org
RHEEM | 88H40* | XE40H06TT45U0 | Tabletop Water Heater | 36 | Low | 0.81 |  | 50 |  | 98 | No | No | https://www.ahridirectory.org
RHEEM | PROG40-40N RH67 PV | PROG40-40N RH67 PV | Gas-fired Storage Water Heater | 38 | High | 0.69 |  | 86 |  | 79 | No | No | https://www.ahridirectory.org
RICHMOND | PRO+E50 M2 RH95 EC2 | 12EM50-DEC | Electric Storage Water Heater | 45 | Medium | 0.93 |  | 63 |  | 98 | No | No | https://www.ahridirectory.org
RUUD | PROG40S-40N RH62 | P2R-40SPF | Gas-fired Storage Water Heater | 39 | Medium | 0.58 |  | 66 |  | 75 | No | No | https://www.ahridirectory.org
RUUD | PRO+E40 T2 RH95 EC2 | PRO+E40 T2 RU95 EC2 | Electric Storage Water Heater | 36 | Medium | 0.93 |  | 56 |  | 98 | No | No | https://www.ahridirectory.org
RUUD | PROG50S-36N RH67 PV | PROG50S-32P RU67 PV | Gas-fired Storage Water Heater | 48 | High | 0.7 |  | 78 |  | 79 | No | No | https://www.ahridirectory.org
RUUD | RTGH-95DVLN-2 | CRUTGH-95DVELN-2 | Instantaneous Gas-fired Water Heater | 0 | High | 0.93 |  |  | 5.7 | 97 | No | No | https://www.ahridirectory.org
RUUD | RTGH-95DVLN-2 | CRUTGH-95DVELP-2 | Instantaneous Gas-fired Water Heater | 0 | High | 0.93 |  |  | 5.7 | 97 | No | No | https://www.ahridirectory.org
RUUD | RTG-95DVLN-1 | RUTG-RC95DVLNWA-1 | Instantaneous Gas-fired Water Heater | 0 | High | 0.82 |  |  | 5 | 83 | No | No | https://www.ahridirectory.org
RUUD | RTG-95DVLN-1 | RUTG-95DVELP-1 | Instantaneous Gas-fired Water Heater | 0 | High | 0.82 |  |  | 5 | 84 | No | No | https://www.ahridirectory.org
RUUD | PROG40S-40N RH62 | PROG40S-40N RU62 | Gas-fired Storage Water Heater | 39 | Medium | 0.58 |  | 66 |  | 75 | No | No | https://www.ahridirectory.org
RUUD | PROE30 T2 RH95 | PROE30 T2 RU95 | Electric Storage Water Heater | 27 | Low | 0.92 |  | 44 |  | 98 | No | No | https://www.ahridirectory.org
RUUD | PROG40S-34N RH62 * | PROG40S-31P RU62 | Gas-fired Storage Water Heater | 38 | Medium | 0.59 |  | 65 |  | 75 | No | No | https://www.ahridirectory.org
RUUD | RTG-95DVLN-1 | RUTG-RC95DVLN-1 | Instantaneous Gas-fired Water Heater | 0 | High | 0.82 |  |  | 5 | 83 | No | No | https://www.ahridirectory.org
RUUD | RTG-95DVLN-1 | RUTG-RC95DVLP-1 | Instantaneous Gas-fired Water Heater | 0 | High | 0.82 |  |  | 5 | 83 | No | No | https://www.ahridirectory.org
RUUD | RTGH-84DVLN-2 | RUTGH-84DVLN-2 | Instantaneous Gas-fired Water Heater | 0 | High | 0.93 |  |  | 4.6 | 97 | No | No | https://www.ahridirectory.org
RUUD | PRO+G50-38U RH67 PD* | PRO+G50-38U RU67 PD* | Gas-fired Storage Water Heater | 48 | High | 0.68 |  | 86 |  | 78 | No | No | https://www.ahridirectory.org
RUUD | RTGH-RH11DVLN * | RUTGH-RH11DVLN * | Instantaneous Gas-fired Water Heater | 0 | High | 0.94 |  |  | 6 | 97 | No | No | https://www.ahridirectory.org
RUUD | RTGH-RH11DVLN * | RUTGH-RH11DVLP * | Instantaneous Gas-fired Water Heater | 0 | High | 0.94 |  |  | 6 | 97 | No | No | https://www.ahridirectory.org
RUUD | RTGH-95DVLN-2 | RUTGH-95DVELN-2 | Instantaneous Gas-fired Water Heater | 0 | High | 0.93 |  |  | 5.7 | 97 | No | No | https://www.ahridirectory.org
RUUD | RTGH-95DVLN-2 | RUTGH-95DVLN-2 | Instantaneous Gas-fired Water Heater | 0 | High | 0.93 |  |  | 5.7 | 97 | No | No | https://www.ahridirectory.org
A. O. SMITH | T-H3S-DV-N | ATI 340H 101 | Instantaneous Gas-fired Water Heater | 1 | High | 0.95 |  |  | 5.4 | 97 | No | No | https://www.ahridirectory.org
A. O. SMITH | T-H3-DV-N | ATI 540H 101 | Instantaneous Gas-fired Water Heater | 1 | High | 0.93 |  |  | 5.8 | 96 | No | No | https://www.ahridirectory.org
A. O. SMITH | T-H3-OS-N | ATO 540H 101 | Instantaneous Gas-fired Water Heater | 1 | High | 0.95 |  |  | 5.8 | 96 | No | No | https://www.ahridirectory.org
A. O. SMITH | GCFL 50 100 | GCFL 50 100 | Gas-fired Storage Water Heater | 49 | High | 0.69 |  | 78 |  | 79 | No | No | https://www.ahridirectory.org
A. O. SMITH | DVUG(1,3,5,6,8,10,12)240S36-(D)N(V) | GDNL 40L 100 | Gas-fired Storage Water Heater | 39 | Medium | 0.59 |  | 64 |  | 74 | No | No | https://www.ahridirectory.org
A. O. SMITH | DVUG(1,3,5,6,8,10,12)250T38-(D)N(V) | GDNT 50L 100 | Gas-fired Storage Water Heater | 48 | High | 0.65 |  | 76 |  | 78 | No | No | https://www.ahridirectory.org
A. O. SMITH | T-H3M-DV-N | ATI 140H 101 | Instantaneous Gas-fired Water Heater | 1 | Medium | 0.9 |  |  | 3.3 | 94 | No | No | https://www.ahridirectory.org
A. O. SMITH | T-H3M-OS-N | ATO 140H 100 | Instantaneous Gas-fired Water Heater | 1 | Medium | 0.91 |  |  | 3.5 | 96 | No | No | https://www.ahridirectory.org
A. O. SMITH | GPDT 50 *** 200 | GPDT 50L *** 201 | Gas-fired Storage Water Heater | 48 | High | 0.72 |  | 81 |  | 79 | No | No | https://www.ahridirectory.org
A. O. SMITH | GPDX 50L *** 200 | GPDX 50L *** 200 | Gas-fired Storage Water Heater | 48 | High | 0.73 |  | 118 |  | 82 | No | No | https://www.ahridirectory.org
A. O. SMITH | GCB 30 400 | GCB 30 400 | Gas-fired Storage Water Heater | 29 | Medium | 0.61 |  | 69 |  | 78 | No | No | https://www.ahridirectory.org
A. O. SMITH | (G,X)CR 30 400 | (G,X)CR 30 400 | Gas-fired Storage Water Heater | 29 | Medium | 0.6 |  | 69 |  | 78 | No | No | https://www.ahridirectory.org
A. O. SMITH | (G,X)CRL 40 400 | (G,X)CRL 40 400 | Gas-fired Storage Water Heater | 38 | Medium | 0.58 |  | 67 |  | 78 | No | No | https://www.ahridirectory.org
A. O. SMITH | (G,X)CRL 40 400 | (G,X)CRL 40 401 | Gas-fired Storage Water Heater | 38 | Medium | 0.58 |  | 67 |  | 78 | No | No | https://www.ahridirectory.org
A. O. SMITH | GCR 50 250 | GCR 50 250 | Gas-fired Storage Water Heater | 48 | High | 0.64 |  | 81 |  | 80 | No | No | https://www.ahridirectory.org
A. O. SMITH | 153.5795 | 153.5795 | Gas-fired Storage Water Heater | 50 | High | 0.63 |  | 83 |  | 77 | No | No | https://www.ahridirectory.org
A. O. SMITH | GUR 40 400 | GUR 40 400 | Gas-fired Storage Water Heater | 38 | High | 0.64 |  | 81 |  | 77 | No | No | https://www.ahridirectory.org
A. O. SMITH | GUR 50 400 | GUR 50 400 | Gas-fired Storage Water Heater | 48 | High | 0.64 |  | 84 |  | 77 | No | No | https://www.ahridirectory.org
A. O. SMITH | FMHR 30 400 | FMHR 30 400 | Gas-fired Storage Water Heater | 29 | Medium | 0.61 |  | 63 |  | 79 | No | No | https://www.ahridirectory.org
A. O. SMITH | FMHR 40 400 | FMHR 40 400 | Gas-fired Storage Water Heater | 38 | Medium | 0.58 |  | 59 |  | 78 | No | No | https://www.ahridirectory.org
A. O. SMITH | (E,P)NT-40 | (E,P)NT-40 | Electric Storage Water Heater | 36 | Medium | 0.92 |  | 53 |  | 98 | No | No | https://www.ahridirectory.org
A. O. SMITH | (E,P)NS-40 | (E,P)NS-40 | Electric Storage Water Heater | 37 | Medium | 0.92 |  | 55 |  | 98 | No | No | https://www.ahridirectory.org
A. O. SMITH | (E,P)NJ-40 | (E,P)NJ-40 | Electric Storage Water Heater | 35 | Medium | 0.93 |  | 54 |  | 98 | No | No | https://www.ahridirectory.org
A. O. SMITH | (E,P)NS-50 | (E,P)NS-50 | Electric Storage Water Heater | 46 | Medium | 0.92 |  | 57 |  | 98 | No | No | https://www.ahridirectory.org
A. O. SMITH | (E,P)NT-55 | (E,P)NT-55 | Electric Storage Water Heater | 55 | Medium | 0.93 |  | 72 |  | 98 | No | No | https://www.ahridirectory.org
A. O. SMITH | GCRL 40 250 | GCRL 40 250 | Gas-fired Storage Water Heater | 38 | Medium | 0.58 |  | 70 |  | 74 | No | No | https://www.ahridirectory.org
A. O. SMITH | ENJB-40 | ENJB-40 | Electric Storage Water Heater | 35 | Medium | 0.94 |  | 57 |  | 98 | No | No | https://www.ahridirectory.org
A. O. SMITH | PXNT-40 | PXNT-40 | Electric Storage Water Heater | 36 | Medium | 0.92 |  | 65 |  | 98 | No | No | https://www.ahridirectory.org
A. O. SMITH | PXNT-50 | PXNT-50 | Electric Storage Water Heater | 45 | High | 0.95 |  | 81 |  | 98 | No | No | https://www.ahridirectory.org
A. O. SMITH | PXNS-50 | PXNS-50 | Electric Storage Water Heater | 46 | High | 0.95 |  | 75 |  | 98 | No | No | https://www.ahridirectory.org
A. O. SMITH | PXNS-40 | PXNS-40 | Electric Storage Water Heater | 37 | Medium | 0.93 |  | 60 |  | 98 | No | No | https://www.ahridirectory.org
A. O. SMITH | PXNT-55 | PXNT-55 | Electric Storage Water Heater | 55 | High | 0.95 |  | 89 |  | 98 | No | No | https://www.ahridirectory.org
A. O. SMITH | GCB 40 400 | GCB 40 400 | Gas-fired Storage Water Heater | 38 | High | 0.65 |  | 78 |  | 77 | No | No | https://www.ahridirectory.org
A. O. SMITH | GCB 40 400 | GCB 40 401 | Gas-fired Storage Water Heater | 38 | High | 0.65 |  | 78 |  | 77 | No | No | https://www.ahridirectory.org
A. O. SMITH | (G,X)CR 40(L) 400 | (G,X)CR 40(L) 400 | Gas-fired Storage Water Heater | 38 | High | 0.66 |  | 80 |  | 78 | No | No | https://www.ahridirectory.org
A. O. SMITH | (G,X)CR 40(L) 400 | (G,X)CR 40(L) 401 | Gas-fired Storage Water Heater | 38 | High | 0.66 |  | 80 |  | 78 | No | No | https://www.ahridirectory.org
A. O. SMITH | (G,X)CR 40(L) 400 | GCRH 40 401 | Gas-fired Storage Water Heater | 38 | High | 0.66 |  | 80 |  | 78 | No | No | https://www.ahridirectory.org
A. O. SMITH | GCR 40 250 | GCR 40 250 | Gas-fired Storage Water Heater | 38 | High | 0.64 |  | 80 |  | 74 | No | No | https://www.ahridirectory.org
A. O. SMITH | (G,X)CRX 55(L) 250 | (G,X)CRX 55(L) 250 | Gas-fired Storage Water Heater | 55 | High | 0.62 |  | 83 |  | 74 | No | No | https://www.ahridirectory.org
A. O. SMITH | (G,X)CRX 55(L) 250 | (G,X)CRX 55(L) 251 | Gas-fired Storage Water Heater | 55 | High | 0.62 |  | 83 |  | 74 | No | No | https://www.ahridirectory.org
A. O. SMITH | BT 60* 250 | BT 60* 250 | Gas-fired Storage Water Heater | 55 | High | 0.62 |  | 83 |  | 74 | No | No | https://www.ahridirectory.org
A. O. SMITH | BT 60* 250 | BT 60* 251 | Gas-fired Storage Water Heater | 55 | High | 0.62 |  | 83 |  | 74 | No | No | https://www.ahridirectory.org
A. O. SMITH | E62-38T******* | ENTT 38 | Tabletop Water Heater | 35 | Medium | 0.9 |  | 55 |  | 98 | No | No | https://www.ahridirectory.org
A. O. SMITH | TK-510C-NI | ATI-510C-N | Instantaneous Gas-fired Water Heater | 1 | High | 0.81 |  |  | 4.7 | 82 | No | No | https://www.ahridirectory.org
A. O. SMITH | (E,P)NLB-50 | (E,P)NLB-50 | Electric Storage Water Heater | 44 | Medium | 0.93 |  | 60 |  | 98 | No | No | https://www.ahridirectory.org
A. O. SMITH | TK-110U-I 200 | ATI-110U 200 | Instantaneous Gas-fired Water Heater | 1 | Medium | 0.81 |  |  | 3.5 | 85 | No | No | https://www.ahridirectory.org
A. O. SMITH | TK-110U-E 200 | ATO-110U 200 | Instantaneous Gas-fired Water Heater | 1 | Medium | 0.81 |  |  | 3.5 | 83 | No | No | https://www.ahridirectory.org
A. O. SMITH | TK-310U-I 200 | ATI-310U 200 | Instantaneous Gas-fired Water Heater | 1 | High | 0.81 |  |  | 4.7 | 84 | No | No | https://www.ahridirectory.org
A. O. SMITH | TK-510U-E 200 | ATO-510U 200 | Instantaneous Gas-fired Water Heater | 1 | High | 0.81 |  |  | 5 | 84 | No | No | https://www.ahridirectory.org
A. O. SMITH | GUR 40 400 | XUR 40 400 | Gas-fired Storage Water Heater | 38 | High | 0.64 |  | 81 |  | 77 | No | No | https://www.ahridirectory.org
A. O. SMITH | FMDV 30 250 | FMDV 30 250 | Gas-fired Storage Water Heater | 29 | Medium | 0.61 |  | 60 |  | 78 | No | No | https://www.ahridirectory.org
A. O. SMITH | GUR 50 400 | XUR 50 400 | Gas-fired Storage Water Heater | 48 | High | 0.64 |  | 84 |  | 77 | No | No | https://www.ahridirectory.org
A. O. SMITH | FMDV 40 250 | FMDV 40 250 | Gas-fired Storage Water Heater | 38 | Medium | 0.59 |  | 57 |  | 76 | No | No | https://www.ahridirectory.org
A. O. SMITH | FMDV 50 250 | FMDV 50 250 | Gas-fired Storage Water Heater | 47 | Medium | 0.57 |  | 67 |  | 77 | No | No | https://www.ahridirectory.org
A. O. SMITH | (E,P)NL-36 | (E,P)NL-36 | Electric Storage Water Heater | 33 | Medium | 0.92 |  | 51 |  | 98 | No | No | https://www.ahridirectory.org
A. O. SMITH | (G,X)CR 40(L) 400 | HWR 40(L) 400 | Gas-fired Storage Water Heater | 38 | High | 0.66 |  | 80 |  | 78 | No | No | https://www.ahridirectory.org
A. O. SMITH | (G,X)CR 40(L) 400 | HWR 40(L) 401 | Gas-fired Storage Water Heater | 38 | High | 0.66 |  | 80 |  | 78 | No | No | https://www.ahridirectory.org
STATE | (G,X)CRL 40 400 | GS(6,X) 40 BCS* 400 | Gas-fired Storage Water Heater | 38 | Medium | 0.58 |  | 67 |  | 78 | No | No | https://www.ahridirectory.org
STATE | (G,X)CRH 40 400 | GS(6,X) 40 OCT* 400 | Gas-fired Storage Water Heater | 38 | Medium | 0.59 |  | 65 |  | 80 | No | No | https://www.ahridirectory.org
STATE | (G,X)CR 30 400 | GS(6,X) 30 OCT* 400 | Gas-fired Storage Water Heater | 29 | Medium | 0.6 |  | 69 |  | 78 | No | No | https://www.ahridirectory.org
STATE | (G,X)CR 30 400 | GS(6,X) 30 OCT* 401 | Gas-fired Storage Water Heater | 29 | Medium | 0.6 |  | 69 |  | 78 | No | No | https://www.ahridirectory.org
STATE | GCB 30 400 | GS6 30 ORBT* 401 | Gas-fired Storage Water Heater | 29 | Medium | 0.61 |  | 69 |  | 78 | No | No | https://www.ahridirectory.org
STATE | GCB 30 400 | GS6 30 ORBT* 400 | Gas-fired Storage Water Heater | 29 | Medium | 0.61 |  | 69 |  | 78 | No | No | https://www.ahridirectory.org
STATE | T-H3M-OS-N | GTS 140PEH 101 | Instantaneous Gas-fired Water Heater | 1 | Medium | 0.91 |  |  | 3.5 | 96 | No | No | https://www.ahridirectory.org
STATE | T-H3M-OS-N | GTS 140NEH 100 | Instantaneous Gas-fired Water Heater | 1 | Medium | 0.91 |  |  | 3.5 | 96 | No | No | https://www.ahridirectory.org
STATE | GPDX 50L *** 200 | GS 6 50HRPDT L 5 201 | Gas-fired Storage Water Heater | 48 | High | 0.73 |  | 118 |  | 82 | No | No | https://www.ahridirectory.org
STATE | GPDT 50 *** 200 | GS 6 50HBPDTL 201 | Gas-fired Storage Water Heater | 48 | High | 0.72 |  | 81 |  | 79 | No | No | https://www.ahridirectory.org
STATE | T-H3-DV-N | GTS 540PIH 101 | Instantaneous Gas-fired Water Heater | 1 | High | 0.93 |  |  | 5.8 | 96 | No | No | https://www.ahridirectory.org
STATE | T-H3S-DV-N | GTS 340NIH 100 | Instantaneous Gas-fired Water Heater | 1 | High | 0.95 |  |  | 5.4 | 97 | No | No | https://www.ahridirectory.org
STATE | T-H3-OS-N | GTS 540PEH 101 | Instantaneous Gas-fired Water Heater | 1 | High | 0.95 |  |  | 5.8 | 96 | No | No | https://www.ahridirectory.org
STATE | T-H3J-DV-N | GTS 240PIH 101 | Instantaneous Gas-fired Water Heater | 1 | High | 0.94 |  |  | 4.7 | 97 | No | No | https://www.ahridirectory.org
STATE | GPVT 50 200 | 6 50YRVIT 200 | Gas-fired Storage Water Heater | 48 | High | 0.72 |  | 97 |  | 81 | No | No | https://www.ahridirectory.org
STATE | T-H3J-DV-N | GTS 240NIH 100 | Instantaneous Gas-fired Water Heater | 1 | High | 0.94 |  |  | 4.7 | 97 | No | No | https://www.ahridirectory.org
STATE | T-H3-OS-N | GTS 540NEH 100 | Instantaneous Gas-fired Water Heater | 1 | High | 0.95 |  |  | 5.8 | 96 | No | No | https://www.ahridirectory.org
STATE | T-H3J-OS-N | GTS 240PEH 101 | Instantaneous Gas-fired Water Heater | 1 | High | 0.95 |  |  | 4.7 | 96 | No | No | https://www.ahridirectory.org
AMERICAN | GUR 40 400 | GU62 40T40R 400 | Gas-fired Storage Water Heater | 38 | High | 0.64 |  | 81 |  | 77 | No | No | https://www.ahridirectory.org
AMERICAN | GCF 40 100 | FDG6240T403NVR 100 | Gas-fired Storage Water Heater | 38 | Medium | 0.64 |  | 70 |  | 73 | No | No | https://www.ahridirectory.org
AMERICAN | GUR 50 400 | GU62 50T40R 400 | Gas-fired Storage Water Heater | 48 | High | 0.64 |  | 84 |  | 77 | No | No | https://www.ahridirectory.org
AMERICAN | GCFL 40 100 | FDG6240S403NVR 100 | Gas-fired Storage Water Heater | 38 | Medium | 0.66 |  | 65 |  | 77 | No | No | https://www.ahridirectory.org
AMERICAN | GCF 40 100 | FDG6240T403PVR 101 | Gas-fired Storage Water Heater | 38 | Medium | 0.64 |  | 70 |  | 73 | No | No | https://www.ahridirectory.org
AMERICAN | PXGT-40*** | EG10N-40H**** | Electric Storage Water Heater | 36 | Medium | 0.93 |  | 59 |  | 98 | No | No | https://www.ahridirectory.org
AMERICAN | GCF 50 100 | FDG6250T403PVR 101 | Gas-fired Storage Water Heater | 48 | High | 0.69 |  | 84 |  | 80 | No | No | https://www.ahridirectory.org
AMERICAN | PXGT-50*** | EG10N-50H**** | Electric Storage Water Heater | 45 | Medium | 0.93 |  | 67 |  | 98 | No | No | https://www.ahridirectory.org
A. O. SMITH | TK-180X3P-100 | GT15-180X3P-100 | Instantaneous Gas-fired Water Heater | 0 | High | 0.93 |  |  | 5.1 | 96 | No | No | https://www.ahridirectory.org
A. O. SMITH | TK-180X3P-100 | AT-180X3P-100 | Instantaneous Gas-fired Water Heater | 0 | High | 0.93 |  |  | 5.1 | 96 | No | No | https://www.ahridirectory.org
A. O. SMITH | TK-199X3P-100 | AT-199X3P-100 | Instantaneous Gas-fired Water Heater | 0 | High | 0.93 |  |  | 5.6 | 95 | No | No | https://www.ahridirectory.org
A. O. SMITH | GCRL-30R 400 | G6-S3032NVR 400 | Gas-fired Storage Water Heater | 29 | Medium | 0.6 |  | 55 |  | 75 | No | No | https://www.ahridirectory.org
A. O. SMITH | GCRL-30R 400 | XCRL-30R 400 | Gas-fired Storage Water Heater | 29 | Medium | 0.6 |  | 55 |  | 75 | No | No | https://www.ahridirectory.org
A. O. SMITH | GCBL-30R 400 | GCBL-30R 401 | Gas-fired Storage Water Heater | 29 | Medium | 0.6 |  | 65 |  | 75 | No | No | https://www.ahridirectory.org
A. O. SMITH | GCBL-30R 400 | GCBL-30R 400 | Gas-fired Storage Water Heater | 29 | Medium | 0.6 |  | 65 |  | 75 | No | No | https://www.ahridirectory.org
A. O. SMITH | GCRL 40 250 | GCRL 40 251 | Gas-fired Storage Water Heater | 38 | Medium | 0.58 |  | 70 |  | 74 | No | No | https://www.ahridirectory.org
A. O. SMITH | GCR 30 250 | GCR 30 251 | Gas-fired Storage Water Heater | 29 | Medium | 0.63 |  | 63 |  | 77 | No | No | https://www.ahridirectory.org
A. O. SMITH | FMHR 40 400 | G6-MH4035NVR 400 | Gas-fired Storage Water Heater | 38 | Medium | 0.58 |  | 59 |  | 78 | No | No | https://www.ahridirectory.org
A. O. SMITH | FMHR 30 400 | G6-MH3035NVR 400 | Gas-fired Storage Water Heater | 29 | Medium | 0.61 |  | 63 |  | 79 | No | No | https://www.ahridirectory.org
A. O. SMITH | EGS-50 220 | EGS-50 220 | Electric Storage Water Heater | 46 | Medium | 0.92 |  | 62 |  | 98 | No | No | https://www.ahridirectory.org
A. O. SMITH | GCD-50 100 | G12-CADT5040NV 100 | Gas-fired Storage Water Heater | 48 | High | 0.68 |  | 75 |  | 75 | No | No | https://www.ahridirectory.org
A. O. SMITH | (E,P)NL-50-120 | E6-50L45DV-120 | Electric Storage Water Heater | 48 | Medium | 0.92 |  | 51 |  | 98 | No | No | https://www.ahridirectory.org
A. O. SMITH | FPTU-80-130 | FPTU-80-130 | Electric Storage Water Heater | 82 | High | 3.45 |  | 84 |  | 233 | No | No | https://www.ahridirectory.org
A. O. SMITH | FPTU-66-130 | FPTU-66-130 | Electric Storage Water Heater | 67 | High | 3.42 |  | 79 |  | 265 | No | No | https://www.ahridirectory.org
Premier Plus | 2497152 | 2497152 | Electric Storage Water Heater | 46 | Medium | 0.92 |  | 57 |  | 98 | No | No | https://www.ahridirectory.org
Premier Plus | 2486971 | 2486971 | Electric Storage Water Heater | 37 | Medium | 0.92 |  | 55 |  | 98 | No | No | https://www.ahridirectory.org
Premier Plus | 2486967 | 2486967 | Electric Storage Water Heater | 36 | Medium | 0.92 |  | 53 |  | 98 | No | No | https://www.ahridirectory.org
Premier Plus | 2486966 | 2486966 | Electric Storage Water Heater | 36 | Medium | 0.92 |  | 53 |  | 98 | No | No | https://www.ahridirectory.org
Premier Plus | GDV-40 300 | 479138 | Gas-fired Storage Water Heater | 39 | Medium | 0.6 |  | 64 |  | 75 | No | No | https://www.ahridirectory.org
LOCHINVAR | FMHR 30 400 | MFN030 35 400 | Gas-fired Storage Water Heater | 29 | Medium | 0.61 |  | 63 |  | 79 | No | No | https://www.ahridirectory.org
LOCHINVAR | (E,P)NS-40 | KMA040KD | Electric Storage Water Heater | 37 | Medium | 0.92 |  | 55 |  | 98 | No | No | https://www.ahridirectory.org
LOCHINVAR | GU(3,6,9,10,12)250T40 400 | UTN050 40 400 | Gas-fired Storage Water Heater | 48 | High | 0.63 |  | 87 |  | 75 | No | No | https://www.ahridirectory.org
LOCHINVAR | GCB 40 400 | GTN040 40B 400 | Gas-fired Storage Water Heater | 38 | High | 0.65 |  | 78 |  | 77 | No | No | https://www.ahridirectory.org
LOCHINVAR | (E,P)NJ-40 | JEA040KD | Electric Storage Water Heater | 35 | Medium | 0.93 |  | 54 |  | 98 | No | No | https://www.ahridirectory.org
LOCHINVAR | (E,P)NT-55 | KTA055KD | Electric Storage Water Heater | 55 | Medium | 0.93 |  | 72 |  | 98 | No | No | https://www.ahridirectory.org
LOCHINVAR | (E,P)NS-50 | KMA050KD | Electric Storage Water Heater | 46 | Medium | 0.92 |  | 57 |  | 98 | No | No | https://www.ahridirectory.org
LOCHINVAR | (G,X)CR 40(L) 400 | GTN040 40(ST) 400 | Gas-fired Storage Water Heater | 38 | High | 0.66 |  | 80 |  | 78 | No | No | https://www.ahridirectory.org
LOCHINVAR | FMDV 50 250 | MGN050 40 250 | Gas-fired Storage Water Heater | 47 | Medium | 0.57 |  | 67 |  | 77 | No | No | https://www.ahridirectory.org
LOCHINVAR | FMDV 30 250 | MGN030 30 250 | Gas-fired Storage Water Heater | 29 | Medium | 0.61 |  | 60 |  | 78 | No | No | https://www.ahridirectory.org
LOCHINVAR | (G,X)CR 40(L) 400 | GTN040 40-8(ST) 400 | Gas-fired Storage Water Heater | 38 | High | 0.66 |  | 80 |  | 78 | No | No | https://www.ahridirectory.org
LOCHINVAR | (G,X)CRL 40 400 | GSN040 40-8 400 | Gas-fired Storage Water Heater | 38 | Medium | 0.58 |  | 67 |  | 78 | No | No | https://www.ahridirectory.org
LOCHINVAR | TK-510U-I 200 | LTI-510U | Instantaneous Gas-fired Water Heater | 1 | High | 0.82 |  |  | 5 | 84 | No | No | https://www.ahridirectory.org
LOCHINVAR | TK-310U-I 200 | LTI-310U | Instantaneous Gas-fired Water Heater | 1 | High | 0.82 |  |  | 4.7 | 84 | No | No | https://www.ahridirectory.org
LOCHINVAR | TK-310U-E 200 | LTO-310U | Instantaneous Gas-fired Water Heater | 1 | High | 0.82 |  |  | 4.8 | 86 | No | No | https://www.ahridirectory.org
LOCHINVAR | TK-510C-NI | LTI-510C | Instantaneous Gas-fired Water Heater | 1 | High | 0.81 |  |  | 4.7 | 82 | No | No | https://www.ahridirectory.org
LOCHINVAR | T-H3S-OS-N | LTO-340H-P | Instantaneous Gas-fired Water Heater | 1 | High | 0.94 |  |  | 5.3 | 97 | No | No | https://www.ahridirectory.org
LOCHINVAR | T-H3S-OS-N | LTO-340H-N | Instantaneous Gas-fired Water Heater | 1 | High | 0.94 |  |  | 5.3 | 97 | No | No | https://www.ahridirectory.org
LOCHINVAR | T-H3S-DV-N | LTI-340H-P | Instantaneous Gas-fired Water Heater | 1 | High | 0.95 |  |  | 5.4 | 97 | No | No | https://www.ahridirectory.org
LOCHINVAR | T-H3S-DV-N | LTI-340H-N | Instantaneous Gas-fired Water Heater | 1 | High | 0.95 |  |  | 5.4 | 97 | No | No | https://www.ahridirectory.org
LOCHINVAR | T-H3M-OS-N | LTO-140H-N | Instantaneous Gas-fired Water Heater | 0 | Medium | 0.91 |  |  | 3.5 | 96 | No | No | https://www.ahridirectory.org
LOCHINVAR | T-H3M-DV-N | LTI-140H-P | Instantaneous Gas-fired Water Heater | 1 | Medium | 0.9 |  |  | 3.3 | 94 | No | No | https://www.ahridirectory.org
LOCHINVAR | T-H3M-DV-N | LTI-140H-N | Instantaneous Gas-fired Water Heater | 0 | Medium | 0.9 |  |  | 3.3 | 94 | No | No | https://www.ahridirectory.org
LOCHINVAR | T-H3J-DV-N | LTI-240H-P | Instantaneous Gas-fired Water Heater | 1 | High | 0.94 |  |  | 4.7 | 97 | No | No | https://www.ahridirectory.org
LOCHINVAR | T-H3-OS-N | LTO-540H-P | Instantaneous Gas-fired Water Heater | 1 | High | 0.95 |  |  | 5.8 | 96 | No | No | https://www.ahridirectory.org
LOCHINVAR | T-H3-OS-N | LTO-540H-N | Instantaneous Gas-fired Water Heater | 1 | High | 0.95 |  |  | 5.8 | 96 | No | No | https://www.ahridirectory.org
LOCHINVAR | T-H3-DV-N | LTI-540H-P | Instantaneous Gas-fired Water Heater | 1 | High | 0.93 |  |  | 5.8 | 96 | No | No | https://www.ahridirectory.org
LOCHINVAR | T-H3-DV-N | LTI-540H-N | Instantaneous Gas-fired Water Heater | 1 | High | 0.93 |  |  | 5.8 | 96 | No | No | https://www.ahridirectory.org
LOCHINVAR | GU(3,6,9,10,12)250T40 400 | UTN050 40-8(T) 400 | Gas-fired Storage Water Heater | 48 | High | 0.63 |  | 87 |  | 75 | No | No | https://www.ahridirectory.org
LOCHINVAR | (G,X)CRX 55(L) 250 | GTN055 60(ST) 250 | Gas-fired Storage Water Heater | 55 | High | 0.62 |  | 83 |  | 74 | No | No | https://www.ahridirectory.org
LOCHINVAR | BT 60* 250 | CGL055 60** 251 | Gas-fired Storage Water Heater | 55 | High | 0.62 |  | 83 |  | 74 | No | No | https://www.ahridirectory.org
LOCHINVAR | (E,P)NLB-50 | KSA050KDB*** | Electric Storage Water Heater | 44 | Medium | 0.93 |  | 60 |  | 98 | No | No | https://www.ahridirectory.org
LOCHINVAR | G650S62N-PV-ES2 | PVL0562ST 201 | Gas-fired Storage Water Heater | 50 | High | 0.73 | 0.7 | 119 |  | 82 | No | No | https://www.ahridirectory.org
LOCHINVAR | UPVG6240T42NV | UPN 040 40ES 100 | Gas-fired Storage Water Heater | 38 | High | 0.7 |  | 76 |  | 77 | No | No | https://www.ahridirectory.org
LOCHINVAR | G640S40N-PV-ES2 | PVN04040 200 | Gas-fired Storage Water Heater | 38 | Medium | 0.67 | 0.7 | 73 |  | 79 | No | No | https://www.ahridirectory.org
LOCHINVAR | GCFL 40 100 | LSL 040 40ES 101 | Gas-fired Storage Water Heater | 38 | Medium | 0.66 |  | 65 |  | 77 | No | No | https://www.ahridirectory.org
LOCHINVAR | GCFL 40 100 | LSN 040 40ES 100 | Gas-fired Storage Water Heater | 38 | Medium | 0.66 |  | 65 |  | 77 | No | No | https://www.ahridirectory.org
LOCHINVAR | GCF 50 100 | LTL 050 40ES 101 | Gas-fired Storage Water Heater | 48 | High | 0.69 |  | 84 |  | 80 | No | No | https://www.ahridirectory.org
LOCHINVAR | G650T50N-PV-ES2 | PVL05050ST 201 | Gas-fired Storage Water Heater | 48 | High | 0.72 | 0.7 | 97 |  | 81 | No | No | https://www.ahridirectory.org
LOCHINVAR | G650T50N-PV-ES2 | PVL05050 201 | Gas-fired Storage Water Heater | 48 | High | 0.72 | 0.7 | 97 |  | 81 | No | No | https://www.ahridirectory.org
LOCHINVAR | G650T50N-PV-ES2 | PVN05050 200 | Gas-fired Storage Water Heater | 48 | High | 0.72 | 0.7 | 97 |  | 81 | No | No | https://www.ahridirectory.org
LOCHINVAR | G650S40N-PV-ES2 | PVN05040 200 | Gas-fired Storage Water Heater | 49 | High | 0.72 | 0.7 | 79 |  | 80 | No | No | https://www.ahridirectory.org
LOCHINVAR | G640T50N-PV-ES2 | PVL04050 201 | Gas-fired Storage Water Heater | 38 | High | 0.7 | 0.7 | 87 |  | 78 | No | No | https://www.ahridirectory.org
LOCHINVAR | G640T50N-PV-ES2 | PVN04050 200 | Gas-fired Storage Water Heater | 38 | High | 0.7 | 0.7 | 87 |  | 78 | No | No | https://www.ahridirectory.org
LOCHINVAR | DVUG(1,3,5,6,8,10,12)250T38-(D)N(V) | UVN050 40ST | Gas-fired Storage Water Heater | 48 | High | 0.65 |  | 76 |  | 78 | No | No | https://www.ahridirectory.org
LOCHINVAR | GDV-40 300 | GBN04040 300 | Gas-fired Storage Water Heater | 39 | Medium | 0.6 |  | 64 |  | 75 | No | No | https://www.ahridirectory.org
LOCHINVAR | GPDT 50 *** 200 | PRN050 45ES 200 | Gas-fired Storage Water Heater | 48 | High | 0.72 |  | 81 |  | 79 | No | No | https://www.ahridirectory.org
LOCHINVAR | GPDX 50L *** 200 | PRN050 65ESST 200 | Gas-fired Storage Water Heater | 48 | High | 0.73 |  | 118 |  | 82 | No | No | https://www.ahridirectory.org
LOCHINVAR | GPDT 50 *** 200 | PRL050 45ES 201 | Gas-fired Storage Water Heater | 48 | High | 0.72 |  | 81 |  | 79 | No | No | https://www.ahridirectory.org
A. O. SMITH | (E,P)NS-50 | E6-50R45DV**** | Electric Storage Water Heater | 46 | Medium | 0.92 |  | 57 |  | 98 | No | No | https://www.ahridirectory.org
A. O. SMITH | (E,P)NT-55 | E6-55H45DV**** | Electric Storage Water Heater | 55 | Medium | 0.93 |  | 72 |  | 98 | No | No | https://www.ahridirectory.org
A. O. SMITH | ENJB-40 | E6-40J45DVB**** | Electric Storage Water Heater | 35 | Medium | 0.94 |  | 57 |  | 98 | No | No | https://www.ahridirectory.org
A. O. SMITH | (E,P)NS-40 | E6-40R45DV**** | Electric Storage Water Heater | 37 | Medium | 0.92 |  | 55 |  | 98 | No | No | https://www.ahridirectory.org
A. O. SMITH | (E,P)NT-40 | E6-40H45DV**** | Electric Storage Water Heater | 36 | Medium | 0.92 |  | 53 |  | 98 | No | No | https://www.ahridirectory.org
A. O. SMITH | (E,P)NT-55 | E9-55H55DV | Electric Storage Water Heater | 55 | Medium | 0.93 |  | 72 |  | 98 | No | No | https://www.ahridirectory.org
A. O. SMITH | FMDV 30 250 | G6-DMH3030NV 250 | Gas-fired Storage Water Heater | 29 | Medium | 0.61 |  | 60 |  | 78 | No | No | https://www.ahridirectory.org
A. O. SMITH | (E,P)NS-50 | HNS-50 *** | Electric Storage Water Heater | 46 | Medium | 0.92 |  | 57 |  | 98 | No | No | https://www.ahridirectory.org
A. O. SMITH | (E,P)NS-40 | HNS-40 *** | Electric Storage Water Heater | 37 | Medium | 0.92 |  | 55 |  | 98 | No | No | https://www.ahridirectory.org
A. O. SMITH | DVUG(1,3,5,6,8,10,12)250T38-(D)N(V) | G6-UDVT5038NV | Gas-fired Storage Water Heater | 48 | High | 0.65 |  | 76 |  | 78 | No | No | https://www.ahridirectory.org
A. O. SMITH | GU(3,6,9,10,12)250T40 400 | G(9,12)-UT5040NV 400 | Gas-fired Storage Water Heater | 48 | High | 0.63 |  | 87 |  | 75 | No | No | https://www.ahridirectory.org
A. O. SMITH | G(3,6,9,10,12)230S30 400 | G6-S3030NV 400 | Gas-fired Storage Water Heater | 28 | Medium | 0.6 |  | 52 |  | 75 | No | No | https://www.ahridirectory.org
A. O. SMITH | GUF 40 100 | G12-UFDT4040NV 100 | Gas-fired Storage Water Heater | 38 | Medium | 0.65 |  | 68 |  | 73 | No | No | https://www.ahridirectory.org
A. O. SMITH | FDG6240T403N | G12-FDT4040NV | Gas-fired Storage Water Heater | 38 | Medium | 0.64 |  | 67 |  | 73 | No | No | https://www.ahridirectory.org
A. O. SMITH | UPVG6240T42NV | G6-UPVT4042NV | Gas-fired Storage Water Heater | 38 | High | 0.7 |  | 76 |  | 77 | No | No | https://www.ahridirectory.org
A. O. SMITH | (E,P)NT-55 | HNT-55 *** | Electric Storage Water Heater | 55 | Medium | 0.93 |  | 72 |  | 98 | No | No | https://www.ahridirectory.org
A. O. SMITH | (E,P)NT-40 | HNT-40 *** | Electric Storage Water Heater | 36 | Medium | 0.92 |  | 53 |  | 98 | No | No | https://www.ahridirectory.org
A. O. SMITH | T-H3-OS-N | ATO-540P-P | Instantaneous Gas-fired Water Heater | 1 | High | 0.95 |  |  | 4.9 | 96 | No | No | https://www.ahridirectory.org
A. O. SMITH | T-H3-OS-N | ATO-540P-N | Instantaneous Gas-fired Water Heater | 1 | High | 0.95 |  |  | 4.9 | 96 | No | No | https://www.ahridirectory.org
A. O. SMITH | GUR 50 400 | HUR 50 400 | Gas-fired Storage Water Heater | 48 | High | 0.64 |  | 84 |  | 77 | No | No | https://www.ahridirectory.org
A. O. SMITH | GUR 40 400 | HUR 40 400 | Gas-fired Storage Water Heater | 38 | High | 0.64 |  | 81 |  | 77 | No | No | https://www.ahridirectory.org
A. O. SMITH | (G,X)CRL 40 400 | HWRL 40 401 | Gas-fired Storage Water Heater | 38 | Medium | 0.58 |  | 67 |  | 78 | No | No | https://www.ahridirectory.org
A. O. SMITH | (G,X)CRX 55(L) 250 | HWRX 55(L) 250 | Gas-fired Storage Water Heater | 55 | High | 0.62 |  | 83 |  | 74 | No | No | https://www.ahridirectory.org
GSW WATER HEATERS | TK-160X3P-100 | GSWT-160X3P-100 | Instantaneous Gas-fired Water Heater | 0 | High | 0.93 |  |  | 4.6 | 95 | No | No | https://www.ahridirectory.org
GSW WATER HEATERS | TK-180X3P-100 | GSWT-180X3P-100 | Instantaneous Gas-fired Water Heater | 0 | High | 0.93 |  |  | 5.1 | 96 | No | No | https://www.ahridirectory.org
GSW WATER HEATERS | TK-199X3P-100 | GSWT-199X3P-100 | Instantaneous Gas-fired Water Heater | 0 | High | 0.93 |  |  | 5.6 | 95 | No | No | https://www.ahridirectory.org
TAKAGI | T-H3-DV-N | TCT-199I-P | Instantaneous Gas-fired Water Heater | 1 | High | 0.93 |  |  | 5.8 | 96 | No | No | https://www.ahridirectory.org
TAKAGI | T-H3-DV-N | TK-540P-PIH | Instantaneous Gas-fired Water Heater | 1 | High | 0.93 |  |  | 5.8 | 96 | No | No | https://www.ahridirectory.org
TAKAGI | T-H3-DV-N | TCT-199I-N | Instantaneous Gas-fired Water Heater | 1 | High | 0.93 |  |  | 5.8 | 96 | No | No | https://www.ahridirectory.org
TAKAGI | T-H3-OS-N | TCT-199O-N | Instantaneous Gas-fired Water Heater | 1 | High | 0.95 |  |  | 5.8 | 96 | No | No | https://www.ahridirectory.org
TAKAGI | TK-199X3P-100 | TK-199X3P-100 | Instantaneous Gas-fired Water Heater | 0 | High | 0.93 |  |  | 5.6 | 95 | No | No | https://www.ahridirectory.org
TAKAGI | T-H3-DV-N | TK-540P-NIH | Instantaneous Gas-fired Water Heater | 1 | High | 0.93 |  |  | 5.8 | 96 | No | No | https://www.ahridirectory.org
TAKAGI | TK-510U-E 200 | TK-510U-E 200 | Instantaneous Gas-fired Water Heater | 1 | High | 0.81 |  |  | 5 | 84 | No | No | https://www.ahridirectory.org
TAKAGI | TK-510C-NI | TK-510C-NI | Instantaneous Gas-fired Water Heater | 1 | High | 0.81 |  |  | 4.7 | 82 | No | No | https://www.ahridirectory.org
TAKAGI | T-H3M-OS-N | T-H3M-OS-P | Instantaneous Gas-fired Water Heater | 1 | Medium | 0.91 |  |  | 3.5 | 96 | No | No | https://www.ahridirectory.org
TAKAGI | T-H3M-OS-N | T-H3M-OS-N | Instantaneous Gas-fired Water Heater | 0 | Medium | 0.91 |  |  | 3.5 | 96 | No | No | https://www.ahridirectory.org
TAKAGI | T-H3-OS-N | T-H3-OS-N | Instantaneous Gas-fired Water Heater | 1 | High | 0.95 |  |  | 5.8 | 96 | No | No | https://www.ahridirectory.org
TAKAGI | T-H3-DV-N | T-H3-DV-P | Instantaneous Gas-fired Water Heater | 1 | High | 0.93 |  |  | 5.8 | 96 | No | No | https://www.ahridirectory.org
TAKAGI | T-H3-DV-N | T-H3-DV-N | Instantaneous Gas-fired Water Heater | 1 | High | 0.93 |  |  | 5.8 | 96 | No | No | https://www.ahridirectory.org
TAKAGI | T-H3S-OS-N | T-H3S-OS-P | Instantaneous Gas-fired Water Heater | 1 | High | 0.94 |  |  | 5.3 | 97 | No | No | https://www.ahridirectory.org
TAKAGI | T-H3S-OS-N | T-H3S-OS-N | Instantaneous Gas-fired Water Heater | 1 | High | 0.94 |  |  | 5.3 | 97 | No | No | https://www.ahridirectory.org
TAKAGI | T-H3S-DV-N | T-H3S-DV-P | Instantaneous Gas-fired Water Heater | 1 | High | 0.95 |  |  | 5.4 | 97 | No | No | https://www.ahridirectory.org
TAKAGI | T-H3S-DV-N | T-H3S-DV-N | Instantaneous Gas-fired Water Heater | 1 | High | 0.95 |  |  | 5.4 | 97 | No | No | https://www.ahridirectory.org
TAKAGI | T-H3J-OS-N | T-H3J-OS-P | Instantaneous Gas-fired Water Heater | 1 | High | 0.95 |  |  | 4.7 | 96 | No | No | https://www.ahridirectory.org
TAKAGI | T-H3J-OS-N | T-H3J-OS-N | Instantaneous Gas-fired Water Heater | 1 | High | 0.95 |  |  | 4.7 | 96 | No | No | https://www.ahridirectory.org
TAKAGI | T-H3J-DV-N | T-H3J-DV-P | Instantaneous Gas-fired Water Heater | 1 | High | 0.94 |  |  | 4.7 | 97 | No | No | https://www.ahridirectory.org
TAKAGI | T-H3J-DV-N | T-H3J-DV-N | Instantaneous Gas-fired Water Heater | 0 | High | 0.94 |  |  | 4.7 | 97 | No | No | https://www.ahridirectory.org
STATE | GCF 50 100 | GS6 50 HBFT 101 | Gas-fired Storage Water Heater | 48 | High | 0.69 |  | 84 |  | 80 | No | No | https://www.ahridirectory.org
STATE | GCF 40 100 | GS6 40 YBFT 100 | Gas-fired Storage Water Heater | 38 | Medium | 0.64 |  | 70 |  | 73 | No | No | https://www.ahridirectory.org
STATE | GCFL 40 100 | GS6 40 YBFS 100 | Gas-fired Storage Water Heater | 38 | Medium | 0.66 |  | 65 |  | 77 | No | No | https://www.ahridirectory.org
STATE | GCF 40 100 | GS6 40 HBFT 101 | Gas-fired Storage Water Heater | 38 | Medium | 0.64 |  | 70 |  | 73 | No | No | https://www.ahridirectory.org
STATE | GCFL 40 100 | GS6 40 HBFS 101 | Gas-fired Storage Water Heater | 38 | Medium | 0.66 |  | 65 |  | 77 | No | No | https://www.ahridirectory.org
STATE | GCF 50 100 | GS6 50 YBFT 100 | Gas-fired Storage Water Heater | 48 | High | 0.69 |  | 84 |  | 80 | No | No | https://www.ahridirectory.org
Premier Plus | 2487012 | 2487012 | Gas-fired Storage Water Heater | 48 | High | 0.63 |  | 87 |  | 75 | No | No | https://www.ahridirectory.org
Premier Plus | GB61 40T40 400 | 2487003 | Gas-fired Storage Water Heater | 38 | High | 0.65 |  | 78 |  | 77 | No | No | https://www.ahridirectory.org
Premier Plus | GB61 30T35 400 | 2486997 | Gas-fired Storage Water Heater | 29 | Medium | 0.61 |  | 69 |  | 78 | No | No | https://www.ahridirectory.org
Premier Plus | 2486986 | 2486986 | Gas-fired Storage Water Heater | 38 | High | 0.64 |  | 80 |  | 74 | No | No | https://www.ahridirectory.org
Premier Plus | 2486985 | 2486985 | Gas-fired Storage Water Heater | 38 | High | 0.64 |  | 80 |  | 74 | No | No | https://www.ahridirectory.org
Premier Plus | 2486984 | 2486984 | Gas-fired Storage Water Heater | 38 | High | 0.64 |  | 80 |  | 74 | No | No | https://www.ahridirectory.org
Premier Plus | G62 40S40 250 | 2490741 | Gas-fired Storage Water Heater | 38 | Medium | 0.58 |  | 70 |  | 74 | No | No | https://www.ahridirectory.org
Premier Plus | 2497150 | 2497150 | Gas-fired Storage Water Heater | 48 | High | 0.65 |  | 76 |  | 77 | No | No | https://www.ahridirectory.org
Premier Plus | 2486982 | 2486982 | Gas-fired Storage Water Heater | 48 | High | 0.65 |  | 76 |  | 77 | No | No | https://www.ahridirectory.org
Premier Plus | 2486981 | 2486981 | Gas-fired Storage Water Heater | 48 | High | 0.65 |  | 76 |  | 77 | No | No | https://www.ahridirectory.org
Premier Plus | 2486980 | 2486980 | Gas-fired Storage Water Heater | 48 | High | 0.65 |  | 76 |  | 77 | No | No | https://www.ahridirectory.org
Premier Plus | 2486979 | 2486979 | Gas-fired Storage Water Heater | 48 | High | 0.65 |  | 76 |  | 77 | No | No | https://www.ahridirectory.org
AMERICAN | G(3,6,9,10,12)150T40 400 | G81 50T40 401 | Gas-fired Storage Water Heater | 48 | High | 0.65 |  | 76 |  | 77 | No | No | https://www.ahridirectory.org
AMERICAN | G(3,6,9,10,12)150T40 400 | G81 50T40 400 | Gas-fired Storage Water Heater | 48 | High | 0.65 |  | 76 |  | 77 | No | No | https://www.ahridirectory.org
AMERICAN | (G,X)CRX 55(L) 250 | G82 55T60(L) 250 | Gas-fired Storage Water Heater | 55 | High | 0.62 |  | 83 |  | 74 | No | No | https://www.ahridirectory.org
AMERICAN | (G,X)CRX 55(L) 250 | G82 55T60(L) 251 | Gas-fired Storage Water Heater | 55 | High | 0.62 |  | 83 |  | 74 | No | No | https://www.ahridirectory.org
AMERICAN | GU(3,6,9,10,12)250T40 400 | GU82 50T40 400 | Gas-fired Storage Water Heater | 48 | High | 0.63 |  | 87 |  | 75 | No | No | https://www.ahridirectory.org
AMERICAN | GUF 40 100 | GUF62 40T40 100 | Gas-fired Storage Water Heater | 38 | Medium | 0.65 |  | 68 |  | 73 | No | No | https://www.ahridirectory.org
AMERICAN | GUF 50 100 | GUF62 50T40 100 | Gas-fired Storage Water Heater | 48 | High | 0.7 |  | 83 |  | 73 | No | No | https://www.ahridirectory.org
AMERICAN | T-H3-DV-N | GT-540P-NIH | Instantaneous Gas-fired Water Heater | 1 | High | 0.93 |  |  | 5.8 | 96 | No | No | https://www.ahridirectory.org
AMERICAN | T-H3-OS-N | GT-540P-PEH | Instantaneous Gas-fired Water Heater | 1 | High | 0.95 |  |  | 5.8 | 96 | No | No | https://www.ahridirectory.org
AMERICAN | (E,P)NT-40 | E8N-40H *** | Electric Storage Water Heater | 36 | Medium | 0.92 |  | 53 |  | 98 | No | No | https://www.ahridirectory.org
AMERICAN | (E,P)NS-50 | E8N-50R *** | Electric Storage Water Heater | 46 | Medium | 0.92 |  | 57 |  | 98 | No | No | https://www.ahridirectory.org
AMERICAN | T-H3-OS-N | MCT-199O-N | Instantaneous Gas-fired Water Heater | 1 | High | 0.95 |  |  | 5.8 | 96 | No | No | https://www.ahridirectory.org
AMERICAN | PXNS-50W | ES10N-50RW*** | Electric Storage Water Heater | 46 | Medium | 0.92 |  | 58 |  | 98 | No | No | https://www.ahridirectory.org
AMERICAN | (E,P)NLB-50W | E(6,10)N-50LBW*** | Electric Storage Water Heater | 44 | Low | 0.91 |  | 40 |  | 98 | No | No | https://www.ahridirectory.org
AMERICAN | E62-38T******* | E92-38T******* | Tabletop Water Heater | 35 | Medium | 0.9 |  | 55 |  | 98 | No | No | https://www.ahridirectory.org
AMERICAN | E62-38T******* | LDCE12-38T******* | Tabletop Water Heater | 35 | Medium | 0.9 |  | 55 |  | 98 | No | No | https://www.ahridirectory.org
STATE | PXNT-50 | FNX-50-DXRT*** | Electric Storage Water Heater | 45 | High | 0.95 |  | 81 |  | 98 | No | No | https://www.ahridirectory.org
STATE | PXNT-55 | FNX-55-DXRT*** | Electric Storage Water Heater | 55 | High | 0.95 |  | 89 |  | 98 | No | No | https://www.ahridirectory.org
STATE | PXNS-40 | FNX-40-DXRS*** | Electric Storage Water Heater | 37 | Medium | 0.93 |  | 60 |  | 98 | No | No | https://www.ahridirectory.org
STATE | PXNS-50 | FNX-50-DXRS*** | Electric Storage Water Heater | 46 | High | 0.95 |  | 75 |  | 98 | No | No | https://www.ahridirectory.org
STATE | BT 60* 250 | SBS 55 60* 250 | Gas-fired Storage Water Heater | 55 | High | 0.62 |  | 83 |  | 74 | No | No | https://www.ahridirectory.org
STATE | BT 60* 250 | SBS 55 60* 251 | Gas-fired Storage Water Heater | 55 | High | 0.62 |  | 83 |  | 74 | No | No | https://www.ahridirectory.org
AMERICAN | G(3,6,9,10,12)230S30 400 | G(3,6,9,10,12)230S30 401 | Gas-fired Storage Water Heater | 28 | Medium | 0.6 |  | 52 |  | 75 | No | No | https://www.ahridirectory.org
AMERICAN | GDV-40 300 | DVG62-40S38-P*V 301 | Gas-fired Storage Water Heater | 39 | Medium | 0.6 |  | 64 |  | 75 | No | No | https://www.ahridirectory.org
AMERICAN | GDV-50 300 *** | DVG62_50T40-PLV 301 | Gas-fired Storage Water Heater | 48 | High | 0.66 |  | 77 |  | 79 | No | No | https://www.ahridirectory.org
AMERICAN | GPVT 50 200 | PVG62-50T50-PVSL | Gas-fired Storage Water Heater | 48 | High | 0.72 |  | 97 |  | 81 | No | No | https://www.ahridirectory.org
AMERICAN | GPDT 50 *** 200 | PDVG62-50T45-PVL 201 | Gas-fired Storage Water Heater | 48 | High | 0.72 |  | 81 |  | 79 | No | No | https://www.ahridirectory.org
AMERICAN | GPDL 40 *** 200 | PDVG62-40S40-PVL 201 | Gas-fired Storage Water Heater | 38 | Medium | 0.68 |  | 74 |  | 79 | No | No | https://www.ahridirectory.org
AMERICAN | T-H3M-OS-N | GT 140NEH 100 | Instantaneous Gas-fired Water Heater | 1 | Medium | 0.91 |  |  | 3.5 | 96 | No | No | https://www.ahridirectory.org
AMERICAN | T-H3M-OS-N | GT 140PEH 101 | Instantaneous Gas-fired Water Heater | 1 | Medium | 0.91 |  |  | 3.5 | 96 | No | No | https://www.ahridirectory.org
AMERICAN | T-H3M-DV-N | GT 140PIH 101 | Instantaneous Gas-fired Water Heater | 1 | Medium | 0.9 |  |  | 3.3 | 94 | No | No | https://www.ahridirectory.org
AMERICAN | GPDX 50L *** 200 | PDVG62-50T62-NV 200 | Gas-fired Storage Water Heater | 48 | High | 0.73 |  | 118 |  | 82 | No | No | https://www.ahridirectory.org
AMERICAN | GDV-50 300 *** | DVG62 50T40 PLV | Gas-fired Storage Water Heater | 48 | High | 0.66 |  | 77 |  | 79 | No | No | https://www.ahridirectory.org
AMERICAN | GPDL 40 *** 200 | PDVG62-40S40-NV 200 | Gas-fired Storage Water Heater | 38 | Medium | 0.68 |  | 74 |  | 79 | No | No | https://www.ahridirectory.org
AMERICAN | G650S62N-PV-ES2 | PVG62 50S62PVS | Gas-fired Storage Water Heater | 50 | High | 0.73 | 0.7 | 119 |  | 82 | No | No | https://www.ahridirectory.org
AMERICAN | GCFL 50 100 | FDG(1 thru 50)250S403NO*** 100 | Gas-fired Storage Water Heater | 49 | High | 0.69 |  | 78 |  | 79 | No | No | https://www.ahridirectory.org
AMERICAN | G650S62N-PV-ES2 | PVG62 50S62NVS | Gas-fired Storage Water Heater | 50 | High | 0.73 | 0.7 | 119 |  | 82 | No | No | https://www.ahridirectory.org
AMERICAN | T-H3-OS-N | GT 540PEH 101 | Instantaneous Gas-fired Water Heater | 1 | High | 0.95 |  |  | 5.8 | 96 | No | No | https://www.ahridirectory.org
AMERICAN | G650T50N-PV-ES2 | PVG62-50T50-NVS | Gas-fired Storage Water Heater | 48 | High | 0.72 | 0.7 | 97 |  | 81 | No | No | https://www.ahridirectory.org
AMERICAN | T-H3S-DV-N | GT 340NIH 100 | Instantaneous Gas-fired Water Heater | 1 | High | 0.95 |  |  | 5.4 | 97 | No | No | https://www.ahridirectory.org
AMERICAN | T-H3S-OS-N | GT 340PEH 101 | Instantaneous Gas-fired Water Heater | 1 | High | 0.94 |  |  | 5.3 | 97 | No | No | https://www.ahridirectory.org
AMERICAN | T-H3S-OS-N | GT 340NEH 100 | Instantaneous Gas-fired Water Heater | 1 | High | 0.94 |  |  | 5.3 | 97 | No | No | https://www.ahridirectory.org
AMERICAN | T-H3J-OS-N | GT 240NEH 100 | Instantaneous Gas-fired Water Heater | 1 | High | 0.95 |  |  | 4.7 | 96 | No | No | https://www.ahridirectory.org
AMERICAN | T-H3-DV-N | GT 540NIH 100 | Instantaneous Gas-fired Water Heater | 1 | High | 0.93 |  |  | 5.8 | 96 | No | No | https://www.ahridirectory.org
AMERICAN | G640S40N-PV-ES2 | PVG62-40S40-PVS | Gas-fired Storage Water Heater | 38 | Medium | 0.67 | 0.7 | 73 |  | 79 | No | No | https://www.ahridirectory.org
AMERICAN | G640T50N-PV-ES2 | PVG62-40T50-PVS | Gas-fired Storage Water Heater | 38 | High | 0.7 | 0.7 | 87 |  | 78 | No | No | https://www.ahridirectory.org
AMERICAN | G650T50N-PV-ES2 | PVG62-50T50-PVS | Gas-fired Storage Water Heater | 48 | High | 0.72 | 0.7 | 97 |  | 81 | No | No | https://www.ahridirectory.org
AMERICAN | UPVG6250T42NV | UPVG6250T42NV | Gas-fired Storage Water Heater | 48 | Medium | 0.65 |  | 71 |  | 78 | No | No | https://www.ahridirectory.org
AMERICAN | UPVG6240T42NV | UPVG6240T42NV | Gas-fired Storage Water Heater | 38 | High | 0.7 |  | 76 |  | 77 | No | No | https://www.ahridirectory.org
AMERICAN | FDG6250T403P | FDG6250T403P | Gas-fired Storage Water Heater | 48 | Medium | 0.65 |  | 72 |  | 75 | No | No | https://www.ahridirectory.org
AMERICAN | FDG6250T403N | FDG12250T403N | Gas-fired Storage Water Heater | 48 | Medium | 0.65 |  | 72 |  | 75 | No | No | https://www.ahridirectory.org
AMERICAN | FDG6240T403N | FDG6240T403N | Gas-fired Storage Water Heater | 38 | Medium | 0.64 |  | 67 |  | 73 | No | No | https://www.ahridirectory.org
AMERICAN | FDG6240T403N | FDG9240T403N | Gas-fired Storage Water Heater | 38 | Medium | 0.64 |  | 67 |  | 73 | No | No | https://www.ahridirectory.org
AMERICAN | FDG6240T403N | FDG12240T403P | Gas-fired Storage Water Heater | 38 | Medium | 0.64 |  | 67 |  | 73 | No | No | https://www.ahridirectory.org
AMERICAN | FDG6250T403P | FDG9250T403P | Gas-fired Storage Water Heater | 48 | Medium | 0.65 |  | 72 |  | 75 | No | No | https://www.ahridirectory.org
RELIANCE WATER HEATERS | GCF 50 100 | 6 50 GBFT 100 | Gas-fired Storage Water Heater | 48 | High | 0.69 |  | 84 |  | 80 | No | No | https://www.ahridirectory.org
RELIANCE WATER HEATERS | GCFL 40 100 | 9 40 GKFS 100 | Gas-fired Storage Water Heater | 38 | Medium | 0.66 |  | 65 |  | 77 | No | No | https://www.ahridirectory.org
RELIANCE WATER HEATERS | GCF 50 100 | 9 50 GKFT 100 | Gas-fired Storage Water Heater | 48 | High | 0.69 |  | 84 |  | 80 | No | No | https://www.ahridirectory.org
RELIANCE WATER HEATERS | GCFL 40 100 | 6 40 LBFS 101 | Gas-fired Storage Water Heater | 38 | Medium | 0.66 |  | 65 |  | 77 | No | No | https://www.ahridirectory.org
RELIANCE WATER HEATERS | GCFL 40 100 | 9 40 LKFS 101 | Gas-fired Storage Water Heater | 38 | Medium | 0.66 |  | 65 |  | 77 | No | No | https://www.ahridirectory.org
RELIANCE WATER HEATERS | GCF 40 100 | 6 40 GBFT 100 | Gas-fired Storage Water Heater | 38 | Medium | 0.64 |  | 70 |  | 73 | No | No | https://www.ahridirectory.org
RELIANCE WATER HEATERS | UPVG6250T42NV | 6 50 UBVIT 100 | Gas-fired Storage Water Heater | 48 | Medium | 0.65 |  | 71 |  | 78 | No | No | https://www.ahridirectory.org
RELIANCE WATER HEATERS | T-H3-DV-N | TS 540GIH 100 | Instantaneous Gas-fired Water Heater | 1 | High | 0.93 |  |  | 5.8 | 96 | No | No | https://www.ahridirectory.org
RELIANCE WATER HEATERS | T-H3S-DV-N | TS 340LIH 101 | Instantaneous Gas-fired Water Heater | 1 | High | 0.95 |  |  | 5.4 | 97 | No | No | https://www.ahridirectory.org
RELIANCE WATER HEATERS | T-H3S-DV-N | TS 340GIH 100 | Instantaneous Gas-fired Water Heater | 1 | High | 0.95 |  |  | 5.4 | 97 | No | No | https://www.ahridirectory.org
RELIANCE WATER HEATERS | T-H3J-DV-N | TS 240LIH 101 | Instantaneous Gas-fired Water Heater | 1 | High | 0.94 |  |  | 4.7 | 97 | No | No | https://www.ahridirectory.org
RELIANCE WATER HEATERS | T-H3-OS-N | TS 540LEH 101 | Instantaneous Gas-fired Water Heater | 1 | High | 0.95 |  |  | 5.8 | 96 | No | No | https://www.ahridirectory.org
RELIANCE WATER HEATERS | T-H3J-OS-N | TS 240GEH 100 | Instantaneous Gas-fired Water Heater | 1 | High | 0.95 |  |  | 4.7 | 96 | No | No | https://www.ahridirectory.org
RELIANCE WATER HEATERS | T-H3-DV-N | TS 540LIH 101 | Instantaneous Gas-fired Water Heater | 1 | High | 0.93 |  |  | 5.8 | 96 | No | No | https://www.ahridirectory.org
RELIANCE WATER HEATERS | GCFL 50 100 | 9 50GKF S 100 | Gas-fired Storage Water Heater | 49 | High | 0.69 |  | 78 |  | 79 | No | No | https://www.ahridirectory.org
RELIANCE WATER HEATERS | DVUG(1,3,5,6,8,10,12)240S36-(D)N(V) | 6 40 UBDS L | Gas-fired Storage Water Heater | 39 | Medium | 0.59 |  | 64 |  | 74 | No | No | https://www.ahridirectory.org
RELIANCE WATER HEATERS | GPDT 50 *** 200 | 6 50HBPDT 201 | Gas-fired Storage Water Heater | 48 | High | 0.72 |  | 81 |  | 79 | No | No | https://www.ahridirectory.org
RELIANCE WATER HEATERS | T-H3M-DV-N | TS 140GIH 100 | Instantaneous Gas-fired Water Heater | 1 | Medium | 0.9 |  |  | 3.3 | 94 | No | No | https://www.ahridirectory.org
RELIANCE WATER HEATERS | T-H3M-DV-N | TS 140LIH 101 | Instantaneous Gas-fired Water Heater | 1 | Medium | 0.9 |  |  | 3.3 | 94 | No | No | https://www.ahridirectory.org
RELIANCE WATER HEATERS | GCB 30 400 | 6 30 NORBT* 400 | Gas-fired Storage Water Heater | 29 | Medium | 0.61 |  | 69 |  | 78 | No | No | https://www.ahridirectory.org
RELIANCE WATER HEATERS | GCR 30 250 | 6 30 NOCT* 250 | Gas-fired Storage Water Heater | 29 | Medium | 0.63 |  | 63 |  | 77 | No | No | https://www.ahridirectory.org
RELIANCE WATER HEATERS | (G,X)CR 30 400 | 6 30 POCT* 401 | Gas-fired Storage Water Heater | 29 | Medium | 0.6 |  | 69 |  | 78 | No | No | https://www.ahridirectory.org
RELIANCE WATER HEATERS | GCB 30 400 | 6 30 PORBT* 401 | Gas-fired Storage Water Heater | 29 | Medium | 0.61 |  | 69 |  | 78 | No | No | https://www.ahridirectory.org
RELIANCE WATER HEATERS | (G,X)CRH 40 400 | (3,6) 40 NOCT* 400 | Gas-fired Storage Water Heater | 38 | Medium | 0.59 |  | 65 |  | 80 | No | No | https://www.ahridirectory.org
RELIANCE WATER HEATERS | (G,X)CRL 40 400 | (6,9,12) 40 P(A,B,K)CS* 401 | Gas-fired Storage Water Heater | 38 | Medium | 0.58 |  | 67 |  | 78 | No | No | https://www.ahridirectory.org
RELIANCE WATER HEATERS | MHE6-40R**** | MHE6-40R**** | Electric Storage Water Heater | 36 | Medium | 0.95 |  | 54 |  | 98 | No | No | https://www.ahridirectory.org
RELIANCE WATER HEATERS | GUR 50 400 | (6,9,12) 50 UN(A,B,K)CT* 400 | Gas-fired Storage Water Heater | 48 | High | 0.64 |  | 84 |  | 77 | No | No | https://www.ahridirectory.org
RELIANCE WATER HEATERS | GUR 40 400 | (6,9,12) 40 UN(A,B,K)CT* 400 | Gas-fired Storage Water Heater | 38 | High | 0.64 |  | 81 |  | 77 | No | No | https://www.ahridirectory.org
RELIANCE WATER HEATERS | (E,P)NS-40 | 6-40-EORS*** | Electric Storage Water Heater | 37 | Medium | 0.92 |  | 55 |  | 98 | No | No | https://www.ahridirectory.org
RELIANCE WATER HEATERS | (E,P)NJ-40 | 6-40-EOMS*** | Electric Storage Water Heater | 35 | Medium | 0.93 |  | 54 |  | 98 | No | No | https://www.ahridirectory.org
RELIANCE WATER HEATERS | MHE6-40R**** | MHNE3F40R*** | Electric Storage Water Heater | 36 | Medium | 0.95 |  | 54 |  | 98 | No | No | https://www.ahridirectory.org
RELIANCE WATER HEATERS | PXNS-40 | 12-40-EARS*** | Electric Storage Water Heater | 37 | Medium | 0.93 |  | 60 |  | 98 | No | No | https://www.ahridirectory.org
RELIANCE WATER HEATERS | 9-40-EKRS*** | 9-40-EKRS*** | Electric Storage Water Heater | 37 | Medium | 0.93 |  | 53 |  | 98 | No | No | https://www.ahridirectory.org
RELIANCE WATER HEATERS | GCB 40 400 | 6 40 PBRBT* 401 | Gas-fired Storage Water Heater | 38 | High | 0.65 |  | 78 |  | 77 | No | No | https://www.ahridirectory.org
RELIANCE WATER HEATERS | (G,X)CR 40(L) 400 | (6,9,12) 40 N(A,B,K)CT* 400 | Gas-fired Storage Water Heater | 38 | High | 0.66 |  | 80 |  | 78 | No | No | https://www.ahridirectory.org
RELIANCE WATER HEATERS | (G,X)CRX 55(L) 250 | 6 55 HXCT(L)* 251 | Gas-fired Storage Water Heater | 55 | High | 0.62 |  | 83 |  | 74 | No | No | https://www.ahridirectory.org
RELIANCE WATER HEATERS | E62-38T******* | 6 38 EOTT | Tabletop Water Heater | 35 | Medium | 0.9 |  | 55 |  | 98 | No | No | https://www.ahridirectory.org
RELIANCE WATER HEATERS | TK-110U-E 200 | TS-110U-E 200 | Instantaneous Gas-fired Water Heater | 1 | Medium | 0.81 |  |  | 3.5 | 83 | No | No | https://www.ahridirectory.org
RELIANCE WATER HEATERS | TK-310U-I 200 | TS-310U-I 200 | Instantaneous Gas-fired Water Heater | 1 | High | 0.81 |  |  | 4.7 | 84 | No | No | https://www.ahridirectory.org
RELIANCE WATER HEATERS | FMDV 50 250 | 6 50 MDV* 250 | Gas-fired Storage Water Heater | 47 | Medium | 0.57 |  | 67 |  | 77 | No | No | https://www.ahridirectory.org
STATE | MHE6-40RW**** | SHN-40-DHMSW**** | Electric Storage Water Heater | 36 | Low | 0.91 |  | 40 |  | 98 | No | No | https://www.ahridirectory.org
STATE | T-H3-OS-N | GTS-540P-PEH | Instantaneous Gas-fired Water Heater | 1 | High | 0.95 |  |  | 5.8 | 96 | No | No | https://www.ahridirectory.org
STATE | T-H3-DV-N | GTS-540P-NIH | Instantaneous Gas-fired Water Heater | 1 | High | 0.93 |  |  | 5.8 | 96 | No | No | https://www.ahridirectory.org
STATE | (E,P)NS-40 | EN8-40-DORS *** | Electric Storage Water Heater | 37 | Medium | 0.92 |  | 55 |  | 98 | No | No | https://www.ahridirectory.org
STATE | (E,P)NT-40 | EN8-40-DONT **** | Electric Storage Water Heater | 36 | Medium | 0.92 |  | 53 |  | 98 | No | No | https://www.ahridirectory.org
STATE | T-H3-DV-N | SCT-199I-N | Instantaneous Gas-fired Water Heater | 1 | High | 0.93 |  |  | 5.8 | 96 | No | No | https://www.ahridirectory.org
STATE | T-H3-OS-N | SCT-199O-N | Instantaneous Gas-fired Water Heater | 1 | High | 0.95 |  |  | 5.8 | 96 | No | No | https://www.ahridirectory.org
STATE | EGS-50 220 | EG6-50-DXRS 220 | Electric Storage Water Heater | 46 | Medium | 0.92 |  | 62 |  | 98 | No | No | https://www.ahridirectory.org
STATE | GCR 50 250 | GS6-50-BCT 251 | Gas-fired Storage Water Heater | 48 | High | 0.64 |  | 81 |  | 80 | No | No | https://www.ahridirectory.org
STATE | GCR 30 250 | GS6-30-OCT 251 | Gas-fired Storage Water Heater | 29 | Medium | 0.63 |  | 63 |  | 77 | No | No | https://www.ahridirectory.org
STATE | GCD-40 100 | GS6-40-BDHT 100 | Gas-fired Storage Water Heater | 38 | High | 0.68 |  | 82 |  | 75 | No | No | https://www.ahridirectory.org
STATE | (E,P)NL-50-120 | E(N,S)(6,X)-50-DOLS-120 | Electric Storage Water Heater | 48 | Medium | 0.92 |  | 51 |  | 98 | No | No | https://www.ahridirectory.org
STATE | FPTU-80-130 | HP6-80-DHPT-130 | Electric Storage Water Heater | 82 | High | 3.45 |  | 84 |  | 233 | No | No | https://www.ahridirectory.org
STATE | (E,H,P)NT-50-120 | E(N,S)(6,8,X)-50-DO(R,N)T-120 | Electric Storage Water Heater | 46 | Medium | 0.92 |  | 62 |  | 98 | No | No | https://www.ahridirectory.org
STATE | GPDL 40* *** 300 | GS 6 40 YBPDS ** 300 | Gas-fired Storage Water Heater | 38 | Medium | 0.68 |  | 74 |  | 79 | No | No | https://www.ahridirectory.org
STATE | GPDT 50* *** 300 | GS 6 50YBPDT ** 300 | Gas-fired Storage Water Heater | 48 | High | 0.72 |  | 81 |  | 79 | No | No | https://www.ahridirectory.org
STATE | EGS-40*** | EG6-40-DXRS*** | Electric Storage Water Heater | 37 | Medium | 0.92 |  | 51 |  | 98 | No | No | https://www.ahridirectory.org
STATE | EGT-50*** | EG6N-50H*** | Electric Storage Water Heater | 45 | Medium | 0.93 |  | 56 |  | 98 | No | No | https://www.ahridirectory.org
STATE | EGT-40*** | EG6N-40H*** | Electric Storage Water Heater | 36 | Medium | 0.92 |  | 51 |  | 98 | No | No | https://www.ahridirectory.org
STATE | GCB-30R 400 | GS6-30-ORBTR* 401 | Gas-fired Storage Water Heater | 29 | Medium | 0.6 |  | 62 |  | 74 | No | No | https://www.ahridirectory.org
LOCHINVAR | GPDL 40* *** 300 | PRN040 40ES** 300 | Gas-fired Storage Water Heater | 38 | Medium | 0.68 |  | 74 |  | 79 | No | No | https://www.ahridirectory.org
LOCHINVAR | GPDX 50L *** 300 | PRN050 65ESST 300 | Gas-fired Storage Water Heater | 48 | High | 0.73 |  | 118 |  | 82 | No | No | https://www.ahridirectory.org
LOCHINVAR | (E,H,P)NT-50-120 | KTA052KD-120 | Electric Storage Water Heater | 46 | Medium | 0.92 |  | 62 |  | 98 | No | No | https://www.ahridirectory.org
LOCHINVAR | FPTU-80-130 | 6-80-DHPHT-130 | Electric Storage Water Heater | 82 | High | 3.45 |  | 84 |  | 233 | No | No | https://www.ahridirectory.org
LOCHINVAR | HPTU-50N-130 | HPA052KD-130 | Electric Storage Water Heater | 46 | Medium | 3.45 |  | 66 |  | 407 | No | No | https://www.ahridirectory.org
LOCHINVAR | TK-160X3P-100 | LT-160X3P-100 | Instantaneous Gas-fired Water Heater | 0 | High | 0.93 |  |  | 4.6 | 95 | No | No | https://www.ahridirectory.org
LOCHINVAR | TK-180X3P-100 | LT-180X3P-100 | Instantaneous Gas-fired Water Heater | 0 | High | 0.93 |  |  | 5.1 | 96 | No | No | https://www.ahridirectory.org
LOCHINVAR | TK-199X3P-100 | LT-199X3P-100 | Instantaneous Gas-fired Water Heater | 0 | High | 0.93 |  |  | 5.6 | 95 | No | No | https://www.ahridirectory.org
LOCHINVAR | GCRL-30R 400 | GSL030-32R 401 | Gas-fired Storage Water Heater | 29 | Medium | 0.6 |  | 55 |  | 75 | No | No | https://www.ahridirectory.org
LOCHINVAR | GCBL-30R 400 | GSL030-32BR 401 | Gas-fired Storage Water Heater | 29 | Medium | 0.6 |  | 65 |  | 75 | No | No | https://www.ahridirectory.org
LOCHINVAR | GCR-30R 400 | GTL03032R 401 | Gas-fired Storage Water Heater | 29 | Medium | 0.6 |  | 62 |  | 73 | No | No | https://www.ahridirectory.org
LOCHINVAR | GCB-30R 400 | GTL03032BR 401 | Gas-fired Storage Water Heater | 29 | Medium | 0.6 |  | 62 |  | 74 | No | No | https://www.ahridirectory.org
LOCHINVAR | GCB-30R 400 | GTN03032BR 400 | Gas-fired Storage Water Heater | 29 | Medium | 0.6 |  | 62 |  | 74 | No | No | https://www.ahridirectory.org
U.S. CRAFTMASTER | GCBL-30R 400 | LG1F3032SBR 401 | Gas-fired Storage Water Heater | 29 | Medium | 0.6 |  | 65 |  | 75 | No | No | https://www.ahridirectory.org
U.S. CRAFTMASTER | GCRL-30R 400 | LG2F3032R 401 | Gas-fired Storage Water Heater | 29 | Medium | 0.6 |  | 55 |  | 75 | No | No | https://www.ahridirectory.org
U.S. CRAFTMASTER | (G,X)CRH 40 400 | NG2F4035TR 400 | Gas-fired Storage Water Heater | 38 | Medium | 0.59 |  | 65 |  | 80 | No | No | https://www.ahridirectory.org
U.S. CRAFTMASTER | EGT-50 210 | NEG3H50HD 210 | Electric Storage Water Heater | 45 | Medium | 0.93 |  | 62 |  | 98 | No | No | https://www.ahridirectory.org
U.S. CRAFTMASTER | (G,X)CR 40(L) 400 | NG2H4040TR 400 | Gas-fired Storage Water Heater | 38 | High | 0.66 |  | 80 |  | 78 | No | No | https://www.ahridirectory.org
U.S. CRAFTMASTER | T-H3-OS-N | GTU-540P-PEH | Instantaneous Gas-fired Water Heater | 1 | High | 0.95 |  |  | 5.8 | 96 | No | No | https://www.ahridirectory.org
U.S. CRAFTMASTER | T-H3-DV-N | GTU-540P-PIH | Instantaneous Gas-fired Water Heater | 1 | High | 0.93 |  |  | 5.8 | 96 | No | No | https://www.ahridirectory.org
U.S. CRAFTMASTER | T-H3-DV-N | GTU-540P-NIH | Instantaneous Gas-fired Water Heater | 1 | High | 0.93 |  |  | 5.8 | 96 | No | No | https://www.ahridirectory.org
U.S. CRAFTMASTER | G(3,6,9,10,12)230S30 400 | NG2(C,F,H,J)3030S 400 | Gas-fired Storage Water Heater | 28 | Medium | 0.6 |  | 52 |  | 75 | No | No | https://www.ahridirectory.org
U.S. CRAFTMASTER | G(3,6,9,10,12)230S30 400 | LG2(C,F,H,J)3030S 401 | Gas-fired Storage Water Heater | 28 | Medium | 0.6 |  | 52 |  | 75 | No | No | https://www.ahridirectory.org
U.S. CRAFTMASTER | T-H3M-OS-N | GTU 140NEH 100 | Instantaneous Gas-fired Water Heater | 0 | Medium | 0.91 |  |  | 3.5 | 96 | No | No | https://www.ahridirectory.org
U.S. CRAFTMASTER | T-H3M-DV-N | GTU 140PIH 101 | Instantaneous Gas-fired Water Heater | 1 | Medium | 0.9 |  |  | 3.3 | 94 | No | No | https://www.ahridirectory.org
U.S. CRAFTMASTER | T-H3M-DV-N | GTU 140NIH 100 | Instantaneous Gas-fired Water Heater | 0 | Medium | 0.9 |  |  | 3.3 | 94 | No | No | https://www.ahridirectory.org
U.S. CRAFTMASTER | FDG6250T403N | ND50T92-403 | Gas-fired Storage Water Heater | 48 | Medium | 0.65 |  | 72 |  | 75 | No | No | https://www.ahridirectory.org
U.S. CRAFTMASTER | FDG6250T403N | ND50T62-403 | Gas-fired Storage Water Heater | 48 | Medium | 0.65 |  | 72 |  | 75 | No | No | https://www.ahridirectory.org
U.S. CRAFTMASTER | FDG6240T403N | ND40T122-403 | Gas-fired Storage Water Heater | 38 | Medium | 0.64 |  | 67 |  | 73 | No | No | https://www.ahridirectory.org
U.S. CRAFTMASTER | FDG6250T403N | FDG2J5040T3N | Gas-fired Storage Water Heater | 48 | Medium | 0.65 |  | 72 |  | 75 | No | No | https://www.ahridirectory.org
U.S. CRAFTMASTER | FDG6250T403N | FDG2H5040T3N | Gas-fired Storage Water Heater | 48 | Medium | 0.65 |  | 72 |  | 75 | No | No | https://www.ahridirectory.org
U.S. CRAFTMASTER | FDG6240T403N | FDG2H4040T3N | Gas-fired Storage Water Heater | 38 | Medium | 0.64 |  | 67 |  | 73 | No | No | https://www.ahridirectory.org
U.S. CRAFTMASTER | FDG6240T403N | FDG2F4040T3N | Gas-fired Storage Water Heater | 38 | Medium | 0.64 |  | 67 |  | 73 | No | No | https://www.ahridirectory.org
U.S. CRAFTMASTER | E62-38T******* | E2J38T******* | Tabletop Water Heater | 35 | Medium | 0.9 |  | 55 |  | 98 | No | No | https://www.ahridirectory.org
U.S. CRAFTMASTER | E62-38T******* | E2H38T******* | Tabletop Water Heater | 35 | Medium | 0.9 |  | 55 |  | 98 | No | No | https://www.ahridirectory.org
U.S. CRAFTMASTER | FDG6250T403P | LD50T92-403 | Gas-fired Storage Water Heater | 48 | Medium | 0.65 |  | 72 |  | 75 | No | No | https://www.ahridirectory.org
U.S. CRAFTMASTER | FDG6250T403P | LD50T62-403 | Gas-fired Storage Water Heater | 48 | Medium | 0.65 |  | 72 |  | 75 | No | No | https://www.ahridirectory.org
U.S. CRAFTMASTER | FDG6250T403P | LD50T122-403 | Gas-fired Storage Water Heater | 48 | Medium | 0.65 |  | 72 |  | 75 | No | No | https://www.ahridirectory.org
U.S. CRAFTMASTER | FDG6240T403N | LD40T62-403 | Gas-fired Storage Water Heater | 38 | Medium | 0.64 |  | 67 |  | 73 | No | No | https://www.ahridirectory.org
U.S. CRAFTMASTER | FDG6240T403N | LD40T122-403 | Gas-fired Storage Water Heater | 38 | Medium | 0.64 |  | 67 |  | 73 | No | No | https://www.ahridirectory.org
U.S. CRAFTMASTER | FDG6250T403P | FDG2J5040T3P | Gas-fired Storage Water Heater | 48 | Medium | 0.65 |  | 72 |  | 75 | No | No | https://www.ahridirectory.org
U.S. CRAFTMASTER | FDG6240T403N | FDG2J4040T3P | Gas-fired Storage Water Heater | 38 | Medium | 0.64 |  | 67 |  | 73 | No | No | https://www.ahridirectory.org
U.S. CRAFTMASTER | FDG6250T403P | FDG2H5040T3P | Gas-fired Storage Water Heater | 48 | Medium | 0.65 |  | 72 |  | 75 | No | No | https://www.ahridirectory.org
U.S. CRAFTMASTER | FDG6240T403N | FDG2H4040T3P | Gas-fired Storage Water Heater | 38 | Medium | 0.64 |  | 67 |  | 73 | No | No | https://www.ahridirectory.org
U.S. CRAFTMASTER | UPVG6240T42NV | UPVG2F4042NV | Gas-fired Storage Water Heater | 38 | High | 0.7 |  | 76 |  | 77 | No | No | https://www.ahridirectory.org
U.S. CRAFTMASTER | T-H3-OS-N | GTU 540NEH 100 | Instantaneous Gas-fired Water Heater | 1 | High | 0.95 |  |  | 5.8 | 96 | No | No | https://www.ahridirectory.org
U.S. CRAFTMASTER | T-H3S-OS-N | GTU 340PEH 101 | Instantaneous Gas-fired Water Heater | 1 | High | 0.94 |  |  | 5.3 | 97 | No | No | https://www.ahridirectory.org
U.S. CRAFTMASTER | T-H3S-DV-N | GTU 340NIH 100 | Instantaneous Gas-fired Water Heater | 1 | High | 0.95 |  |  | 5.4 | 97 | No | No | https://www.ahridirectory.org
U.S. CRAFTMASTER | T-H3S-OS-N | GTU 340NEH 100 | Instantaneous Gas-fired Water Heater | 1 | High | 0.94 |  |  | 5.3 | 97 | No | No | https://www.ahridirectory.org
U.S. CRAFTMASTER | T-H3J-DV-N | GTU 240PIH 101 | Instantaneous Gas-fired Water Heater | 1 | High | 0.94 |  |  | 4.7 | 97 | No | No | https://www.ahridirectory.org
U.S. CRAFTMASTER | T-H3J-DV-N | GTU 240NIH 100 | Instantaneous Gas-fired Water Heater | 1 | High | 0.94 |  |  | 4.7 | 97 | No | No | https://www.ahridirectory.org
U.S. CRAFTMASTER | TK-510U-E 200 | GTU-510U-E 200 | Instantaneous Gas-fired Water Heater | 1 | High | 0.81 |  |  | 5 | 84 | No | No | https://www.ahridirectory.org
U.S. CRAFTMASTER | TK-310U-E 200 | GTU-310U-E 200 | Instantaneous Gas-fired Water Heater | 1 | High | 0.82 |  |  | 4.8 | 86 | No | No | https://www.ahridirectory.org
U.S. CRAFTMASTER | TK-310U-I 200 | GTU-310U-I 200 | Instantaneous Gas-fired Water Heater | 1 | High | 0.82 |  |  | 4.7 | 84 | No | No | https://www.ahridirectory.org
U.S. CRAFTMASTER | TK-110U-E 200 | GTU-110U-E 200 | Instantaneous Gas-fired Water Heater | 1 | Medium | 0.81 |  |  | 3.5 | 83 | No | No | https://www.ahridirectory.org
U.S. CRAFTMASTER | TK-110U-I 200 | GTU-110U-I 200 | Instantaneous Gas-fired Water Heater | 1 | Medium | 0.81 |  |  | 3.5 | 85 | No | No | https://www.ahridirectory.org
U.S. CRAFTMASTER | GCR 30 250 | NG2F3035ST 250 | Gas-fired Storage Water Heater | 29 | Medium | 0.63 |  | 63 |  | 77 | No | No | https://www.ahridirectory.org
U.S. CRAFTMASTER | GCR 40 250 | NG2F4040T 250 | Gas-fired Storage Water Heater | 38 | High | 0.64 |  | 80 |  | 74 | No | No | https://www.ahridirectory.org
U.S. CRAFTMASTER | PXNS-50 | NEE3J50RD*** | Electric Storage Water Heater | 46 | High | 0.95 |  | 75 |  | 98 | No | No | https://www.ahridirectory.org
U.S. CRAFTMASTER | PXNT-50 | NEE3J50HD*** | Electric Storage Water Heater | 45 | High | 0.95 |  | 81 |  | 98 | No | No | https://www.ahridirectory.org
U.S. CRAFTMASTER | GCB 40 400 | NG1F4040TB 400 | Gas-fired Storage Water Heater | 38 | High | 0.65 |  | 78 |  | 77 | No | No | https://www.ahridirectory.org
U.S. CRAFTMASTER | 9-40-EKRT*** | NEE3H40HD*** | Electric Storage Water Heater | 36 | Medium | 0.93 |  | 61 |  | 98 | No | No | https://www.ahridirectory.org
U.S. CRAFTMASTER | 9-40-EKRS*** | NEE3H40RD*** | Electric Storage Water Heater | 37 | Medium | 0.93 |  | 53 |  | 98 | No | No | https://www.ahridirectory.org
U.S. CRAFTMASTER | 9-50-EKRS*** | NEE3H50RD*** | Electric Storage Water Heater | 46 | Medium | 0.92 |  | 63 |  | 98 | No | No | https://www.ahridirectory.org
U.S. CRAFTMASTER | GCRL 40 250 | NG2F4040S 250 | Gas-fired Storage Water Heater | 38 | Medium | 0.58 |  | 70 |  | 74 | No | No | https://www.ahridirectory.org
U.S. CRAFTMASTER | (E,P)NT-40 | NE3F40H*** | Electric Storage Water Heater | 36 | Medium | 0.92 |  | 53 |  | 98 | No | No | https://www.ahridirectory.org
U.S. CRAFTMASTER | (E,P)NS-40 | NE3F40R*** | Electric Storage Water Heater | 37 | Medium | 0.92 |  | 55 |  | 98 | No | No | https://www.ahridirectory.org
STATE | EN6 38 2OTT | EN6 38 2OTT | Tabletop Water Heater | 35 | Medium | 0.9 |  | 55 |  | 98 | No | No | https://www.ahridirectory.org
SELECT | DVUG(1,3,5,6,8,10,12)240S36-(D)N(V) | GS6 40 UBDS L | Gas-fired Storage Water Heater | 39 | Medium | 0.59 |  | 64 |  | 74 | No | No | https://www.ahridirectory.org
SELECT | UPVG6240T42NV | GS6 40 UBVIT 100 | Gas-fired Storage Water Heater | 38 | High | 0.7 |  | 76 |  | 77 | No | No | https://www.ahridirectory.org
JOHN WOOD | GCFL 50 100 | JW650S40N-AV-ES2 100 | Gas-fired Storage Water Heater | 49 | High | 0.69 |  | 78 |  | 79 | No | No | https://www.ahridirectory.org
JOHN WOOD | TK-199X3P-100 | JWT15-199X3P-100 | Instantaneous Gas-fired Water Heater | 0 | High | 0.93 |  |  | 5.6 | 95 | No | No | https://www.ahridirectory.org
JOHN WOOD | TK-180X3P-100 | JWT15-180X3P-100 | Instantaneous Gas-fired Water Heater | 0 | High | 0.93 |  |  | 5.1 | 96 | No | No | https://www.ahridirectory.org
JOHN WOOD | TK-160X3P-100 | JWT15-160X3P-100 | Instantaneous Gas-fired Water Heater | 0 | High | 0.93 |  |  | 4.6 | 95 | No | No | https://www.ahridirectory.org
STATE | GUR 40 400 | GS6 40 BCUT* 400 | Gas-fired Storage Water Heater | 38 | High | 0.64 |  | 81 |  | 77 | No | No | https://www.ahridirectory.org
STATE | FMHR 30 400 | SCI 30 MHG* 400 | Gas-fired Storage Water Heater | 29 | Medium | 0.61 |  | 63 |  | 79 | No | No | https://www.ahridirectory.org
STATE | GUR 50 400 | GS6 50 BCUT* 400 | Gas-fired Storage Water Heater | 48 | High | 0.64 |  | 84 |  | 77 | No | No | https://www.ahridirectory.org
STATE | GCRL 40 250 | GS6 40 BCS* 250 | Gas-fired Storage Water Heater | 38 | Medium | 0.58 |  | 70 |  | 74 | No | No | https://www.ahridirectory.org
JETGLAS | RE250LN*-***** | RE250LN*-***** | Electric Storage Water Heater | 43 | Medium | 0.92 |  | 61 |  | 98 | No | No | https://www.ahridirectory.org
JETGLAS | RE250T*-***** | RE250T*-***** | Electric Storage Water Heater | 45 | Medium | 0.92 |  | 64 |  | 98 | No | No | https://www.ahridirectory.org
BRADFORD WHITE | RG2DV40S*N-*** | RG2DV40S*N-*** | Gas-fired Storage Water Heater | 38 | Medium | 0.6 | 0.62 | 62 |  | 75 | No | No | https://www.ahridirectory.org
BRADFORD WHITE | RE250T*-***** | RE250T*-***** | Electric Storage Water Heater | 45 | Medium | 0.92 |  | 64 |  | 98 | No | No | https://www.ahridirectory.org
BRADFORD WHITE | RE250LN*-***** | RE250LN*-***** | Electric Storage Water Heater | 43 | Medium | 0.92 |  | 61 |  | 98 | No | No | https://www.ahridirectory.org
BRADFORD WHITE | RG2PDV50H*N | RG2PDV50H*N | Gas-fired Storage Water Heater | 46 | High | 0.68 | 0.68 | 103 |  | 77 | No | No | https://www.ahridirectory.org
BRADFORD WHITE | RG250T*N | RG250T*N | Gas-fired Storage Water Heater | 48 | High | 0.63 | 0.62 | 81 |  | 80 | No | No | https://www.ahridirectory.org
BRADFORD WHITE | RG2PV40T*N | RG2PV40T*N | Gas-fired Storage Water Heater | 38 | High | 0.68 | 0.7 | 75 |  | 79 | No | No | https://www.ahridirectory.org
BRADFORD WHITE | RG2PDV50S*N | RG2PDV50S*N | Gas-fired Storage Water Heater | 48 | High | 0.68 | 0.7 | 80 |  | 79 | No | No | https://www.ahridirectory.org
BRADFORD WHITE | RG1PV50S*N | RG1PV50S*N | Gas-fired Storage Water Heater | 48 | High | 0.63 | 0.65 | 77 |  | 80 | No | No | https://www.ahridirectory.org
BRADFORD WHITE | RG2DVMH30T*N | RG2DVMH30T*N | Gas-fired Storage Water Heater | 29 | Medium | 0.6 | 0.63 | 56 |  | 76 | No | No | https://www.ahridirectory.org
BRADFORD WHITE | RG250H*N | RG250H*N | Gas-fired Storage Water Heater | 46 | High | 0.63 | 0.6 | 106 |  | 81 | No | No | https://www.ahridirectory.org
BRADFORD WHITE | RE340S*-***** | RE340S*-***** | Electric Storage Water Heater | 36 | Low | 0.91 | 0.95 | 49 |  | 98 | No | No | https://www.ahridirectory.org
BRADFORD WHITE | RE230L*-***** | RE230L*-***** | Electric Storage Water Heater | 26 | Low | 0.92 | 0.95 | 42 |  | 98 | No | No | https://www.ahridirectory.org
BRADFORD WHITE | RE340T*-***** | RE340T*-***** | Electric Storage Water Heater | 36 | Medium | 0.92 | 0.95 | 53 |  | 98 | No | No | https://www.ahridirectory.org
BRADFORD WHITE | RE2H50S*-***** | RE2H50S*-***** | Electric Storage Water Heater | 45 | Medium | 3.39 |  | 65 |  | 385 | No | No | https://www.ahridirectory.org
GIANT | UG30-32MF1-N2U(-US) | UG30-32MF1-N2U(-US) | Gas-fired Storage Water Heater | 29 | Medium | 0.63 |  | 59 |  | 79 | No | No | https://www.ahridirectory.org
GIANT | UG30-30MF1-P2U(-US) | UG30-30MF1-P2U(-US) | Gas-fired Storage Water Heater | 29 | Medium | 0.64 |  | 59 |  | 80 | No | No | https://www.ahridirectory.org
GIANT | UG40-38LF1-P2U(-US) | UG40-38LF1-P2U(-US) | Gas-fired Storage Water Heater | 38 | Medium | 0.62 |  | 74 |  | 78 | No | No | https://www.ahridirectory.org
GIANT | UG40-38LF1-N2U(-US) | UG40-38LF1-N2U(-US) | Gas-fired Storage Water Heater | 38 | Medium | 0.61 |  | 72 |  | 77 | No | No | https://www.ahridirectory.org
GIANT | 140ETES-****-**US | 140ETES-****-**US | Electric Storage Water Heater | 38 | Medium | 0.94 |  | 54 |  | 98 | No | No | https://www.ahridirectory.org
GIANT | 150ETET-****-**US | 150ETET-****-**US | Electric Storage Water Heater | 45 | Medium | 0.93 |  | 57 |  | 98 | No | No | https://www.ahridirectory.org
GIANT | UG50-40LFPV2-N2U-US | UG50-40LFPV2-N2U | Gas-fired Storage Water Heater | 48 | Medium | 0.64 |  | 72 |  | 78 | No | No | https://www.ahridirectory.org
GIANT | UG40-38LFPV2-P2U-US | UG40-38LFPV1-P2U-US | Gas-fired Storage Water Heater | 38 | High | 0.72 |  | 82 |  | 79 | No | No | https://www.ahridirectory.org
GIANT | UG40-38LFD-N1U-US | UG40-38LFD-N1U-US | Gas-fired Storage Water Heater | 38 | Medium | 0.67 |  | 73 |  | 77 | No | No | https://www.ahridirectory.org
GIANT | UG50-40LF-N2U-US | UG50-40LF-N2U-US | Gas-fired Storage Water Heater | 48 | Medium | 0.58 |  | 73 |  | 76 | No | No | https://www.ahridirectory.org
GIANT | UG40-38LFPV2-P1U-US | UG40-38LFPV2-P1U-US | Gas-fired Storage Water Heater | 38 | Medium | 0.61 |  | 73 |  | 78 | No | No | https://www.ahridirectory.org
GIANT | UG50-36LF-P2U-US | UG50-36LF-P2U-US | Gas-fired Storage Water Heater | 48 | Medium | 0.6 |  | 73 |  | 77 | No | No | https://www.ahridirectory.org
GIANT | UG50-40LFPV2-N2U-US | UG50-40LFPV2-N2U-US | Gas-fired Storage Water Heater | 48 | Medium | 0.64 |  | 72 |  | 78 | No | No | https://www.ahridirectory.org
GIANT | UG50-40LFPV2-N2U-US | UG50-40LFPV1-N2U | Gas-fired Storage Water Heater | 48 | Medium | 0.64 |  | 72 |  | 78 | No | No | https://www.ahridirectory.org
GIANT | UG40-38TFPDV1-N2U-US | UG40-38TFPDV-N2U-US | Gas-fired Storage Water Heater | 38 | High | 0.7 |  | 77 |  | 77 | No | No | https://www.ahridirectory.org
GIANT | UG40-38LFD-N1U-US | UG40-38LFD-N1U | Gas-fired Storage Water Heater | 38 | Medium | 0.67 |  | 73 |  | 77 | No | No | https://www.ahridirectory.org
GIANT | UG40-40LFPV2-N2U-US | UG40-40LFPV2-N2U | Gas-fired Storage Water Heater | 38 | High | 0.69 |  | 84 |  | 78 | No | No | https://www.ahridirectory.org
GIANT | UG40-38LF-N2U-US | UG40-38LF-N2U-US | Gas-fired Storage Water Heater | 38 | High | 0.65 |  | 82 |  | 76 | No | No | https://www.ahridirectory.org
GIANT | UG40-38TFPDV1-N2U-US | UG40-38TFPDV-N2U | Gas-fired Storage Water Heater | 38 | High | 0.7 |  | 77 |  | 77 | No | No | https://www.ahridirectory.org
GIANT | UG50-38LFPV2-P2U-US | UG50-38LFPV2-P2U-US | Gas-fired Storage Water Heater | 48 | Medium | 0.64 |  | 71 |  | 80 | No | No | https://www.ahridirectory.org
GIANT | UG40-40LFPV2-N1U-US | UG40-40LFPV1-N1U-US | Gas-fired Storage Water Heater | 38 | High | 0.66 |  | 80 |  | 75 | No | No | https://www.ahridirectory.org
GIANT | UG50-62LFPV1-N2U-US | UG50-62LFPV1-N2U | Gas-fired Storage Water Heater | 48 | High | 0.69 |  | 110 |  | 80 | No | No | https://www.ahridirectory.org
GIANT | UG50-38LFPV2-P2U-US | UG50-38LFPV1-P2U-US | Gas-fired Storage Water Heater | 48 | Medium | 0.64 |  | 71 |  | 80 | No | No | https://www.ahridirectory.org
GIANT | UG50-38TFPDV1-N2U-US | UG50-38TFPDV1-N2U-US | Gas-fired Storage Water Heater | 47 | Medium | 0.64 |  | 68 |  | 78 | No | No | https://www.ahridirectory.org
GIANT | UG50-40LFD-N1U-US | UG50-40LFD-N1U | Gas-fired Storage Water Heater | 48 | Medium | 0.65 |  | 71 |  | 77 | No | No | https://www.ahridirectory.org
GIANT | UG40-40LFPV2-N2U-US | UG40-40LFPV2-N2U-US | Gas-fired Storage Water Heater | 38 | High | 0.69 |  | 84 |  | 78 | No | No | https://www.ahridirectory.org
GIANT | UG50-40LFPV2-N2U-US | UG50-40LFPV1-N2U-US | Gas-fired Storage Water Heater | 48 | Medium | 0.64 |  | 72 |  | 78 | No | No | https://www.ahridirectory.org
GIANT | UG40-40LFPV2-N2U-US | UG40-40LFPV1-N2U | Gas-fired Storage Water Heater | 38 | High | 0.69 |  | 84 |  | 78 | No | No | https://www.ahridirectory.org
GIANT | UG50-38TFPDV1-N2U-US | UG50-38TFPDV-N2U | Gas-fired Storage Water Heater | 47 | Medium | 0.64 |  | 68 |  | 78 | No | No | https://www.ahridirectory.org
GIANT | UG50-62LFPDV1-P2U-US | UG50-62LFPDV1-P2U | Gas-fired Storage Water Heater | 48 | High | 0.71 |  | 108 |  | 81 | No | No | https://www.ahridirectory.org
NORITZ | NRC661A-DV-NG | NRC661A-OD-NG | Instantaneous Gas-fired Water Heater | 1 | Medium | 0.89 |  |  | 3.4 | 92 | No | No | https://www.ahridirectory.org
NORITZ | NR98SV (GQ-2857WX-F US) | NR98SV (GQ-2857WX-F US) | Instantaneous Gas-fired Water Heater | 1 | High | 0.81 |  |  | 5.3 | 85 | No | No | https://www.ahridirectory.org
NORITZ | NR98OD (GQ-2857WX US) | NR98OD (GQ-2857WX US) | Instantaneous Gas-fired Water Heater | 1 | High | 0.81 |  |  | 5.2 | 85 | No | No | https://www.ahridirectory.org
NORITZ | NRCP982-DV-NG | NRCP982-DV-NG | Instantaneous Gas-fired Water Heater | 1 | High | 0.94 |  |  | 5.4 | 99 | No | No | https://www.ahridirectory.org
NORITZ | NR83DVC (GQ-2457WS-FFA US) | NR83DVC (GQ-2457WS-FFA US) | Instantaneous Gas-fired Water Heater | 1 | High | 0.81 |  |  | 4.5 | 85 | No | No | https://www.ahridirectory.org
NORITZ | EZ111DV (GQ-C3259WX-FF US) | EZ111DV (GQ-C3259WX-FF US) | Instantaneous Gas-fired Water Heater | 1 | High | 0.96 |  |  | 5.8 | 99 | No | No | https://www.ahridirectory.org
NORITZ | NR501-OD-LP | NR501-OD-NG | Instantaneous Gas-fired Water Heater | 1 | Medium | 0.81 |  |  | 3.1 | 84 | No | No | https://www.ahridirectory.org
NORITZ | NRCP1112-DV-NG | NRCP1112-DV-NG | Instantaneous Gas-fired Water Heater | 1 | High | 0.94 |  |  | 5.7 | 99 | No | No | https://www.ahridirectory.org
NORITZ | NR83OD (GQ-2457WS US) | NR83OD (GQ-2457WS US) | Instantaneous Gas-fired Water Heater | 0 | High | 0.81 |  |  | 4.7 | 84 | No | No | https://www.ahridirectory.org
NORITZ | NR98DVC (GQ-2857WX-FFA US) | NR98DVC (GQ-2857WX-FFA US) | Instantaneous Gas-fired Water Heater | 1 | High | 0.81 |  |  | 5.1 | 85 | No | No | https://www.ahridirectory.org
NORITZ | NRC711-OD-NG | NRC711-OD-LP | Instantaneous Gas-fired Water Heater | 1 | High | 0.89 |  |  | 4.3 | 91 | No | No | https://www.ahridirectory.org
NORITZ | NRC661A-DV-NG | NRC661A-DV-LP | Instantaneous Gas-fired Water Heater | 1 | Medium | 0.89 |  |  | 3.4 | 92 | No | No | https://www.ahridirectory.org
NORITZ | NRC711-OD-NG | NRC711-DV-LP | Instantaneous Gas-fired Water Heater | 1 | High | 0.89 |  |  | 4.3 | 92 | No | No | https://www.ahridirectory.org
NORITZ | NRCP1112-DV-NG | NRCP1112-DV-LP | Instantaneous Gas-fired Water Heater | 1 | High | 0.94 |  |  | 5.7 | 99 | No | No | https://www.ahridirectory.org
NORITZ | NRC111DV (GQ-C3257WX-FF US) | NRC111DV (GQ-C3257WX-FF US) | Instantaneous Gas-fired Water Heater | 1 | High | 0.91 |  |  | 5.7 | 94 | No | No | https://www.ahridirectory.org
NORITZ | NR662-OD-NG | NR662-OD-LP | Instantaneous Gas-fired Water Heater | 1 | Medium | 0.81 |  |  | 3.6 | 84 | No | No | https://www.ahridirectory.org
NORITZ | NRC98DV (GQ-C2857WS-FF US) | NRC98DV (GQ-C2857WS-FF US) | Instantaneous Gas-fired Water Heater | 1 | High | 0.91 |  |  | 5.1 | 94 | No | No | https://www.ahridirectory.org
NORITZ | NRCP982-DV-NG | NRCP982-DV-LP | Instantaneous Gas-fired Water Heater | 1 | High | 0.94 |  |  | 5.4 | 99 | No | No | https://www.ahridirectory.org
NORITZ | EZ98DV (GQ-C2859WX-FF US) | EZ98DV (GQ-C2859WX-FF US) | Instantaneous Gas-fired Water Heater | 1 | High | 0.96 |  |  | 5.3 | 99 | No | No | https://www.ahridirectory.org
NORITZ | NRC661A-DV-NG | NRC661A-DV-NG | Instantaneous Gas-fired Water Heater | 1 | Medium | 0.89 |  |  | 3.4 | 92 | No | No | https://www.ahridirectory.org
NORITZ | NRC98OD (GQ-C2857WS US) | NRC98OD (GQ-C2857WS US) | Instantaneous Gas-fired Water Heater | 1 | High | 0.92 |  |  | 5.2 | 94 | No | No | https://www.ahridirectory.org
NORITZ | NRC111DV (GQ-C3257WX-FF US) | NCC199DV (GQ-C3257WZ-FF US) | Instantaneous Gas-fired Water Heater | 1 | High | 0.91 |  |  | 5.7 | 94 | No | No | https://www.ahridirectory.org
NORITZ | NRC111OD (GQ-C3257WX US) | NCC199OD (GQ-C3257WZ US) | Instantaneous Gas-fired Water Heater | 1 | High | 0.91 |  |  | 5.7 | 96 | No | No | https://www.ahridirectory.org
NORITZ | EZ111DV (GQ-C3259WX-FF US) | NCC199CDV (GQ-C3259WZ-FF US) | Instantaneous Gas-fired Water Heater | 1 | High | 0.96 |  |  | 5.8 | 99 | No | No | https://www.ahridirectory.org
NORITZ | NRCP1112-DV-NG | NRCP111-DV | Instantaneous Gas-fired Water Heater | 1 | High | 0.94 |  |  | 5.7 | 99 | No | No | https://www.ahridirectory.org
NORITZ | NRCP982-DV-NG | NRCP98-DV | Instantaneous Gas-fired Water Heater | 1 | High | 0.94 |  |  | 5.4 | 99 | No | No | https://www.ahridirectory.org
NORITZ | NR98DVC (GQ-2857WX-FFA US) | NC199DVC (GQ-2857WZ-FFA US) | Instantaneous Gas-fired Water Heater | 1 | High | 0.81 |  |  | 5.1 | 85 | No | No | https://www.ahridirectory.org
NORITZ | NR98OD (GQ-2857WX US) | NC199OD (GQ-2857WZ US) | Instantaneous Gas-fired Water Heater | 1 | High | 0.81 |  |  | 5.2 | 85 | No | No | https://www.ahridirectory.org
THERMALUX | NRC98DV (GQ-C2857WS-FF US) | NERC98DV (GQ-C2857WS-FF ET US) | Instantaneous Gas-fired Water Heater | 1 | High | 0.91 |  |  | 5.1 | 94 | No | No | https://www.ahridirectory.org
THERMALUX | NRC111DV (GQ-C3257WX-FF US) | NERC11DV (GQ-C3257WX-FF ET US) | Instantaneous Gas-fired Water Heater | 1 | High | 0.91 |  |  | 5.7 | 94 | No | No | https://www.ahridirectory.org
THERMALUX | NR662-OD-NG | NER66OD (GQ-2039WS ET US) | Instantaneous Gas-fired Water Heater | 1 | Medium | 0.81 |  |  | 3.6 | 94 | No | No | https://www.ahridirectory.org
MARQUIS | TWH180LP | TWH180LP | Instantaneous Gas-fired Water Heater | 1 | High | 0.94 |  |  | 5.1 | 98 | No | No | https://www.ahridirectory.org
MARQUIS | TWH180 | TWH180 | Instantaneous Gas-fired Water Heater | 1 | High | 0.94 |  |  | 5.1 | 98 | No | No | https://www.ahridirectory.org
TRIANGLE TUBE | TWH180LP | TWH180LP | Instantaneous Gas-fired Water Heater | 1 | High | 0.94 |  |  | 5.1 | 98 | No | No | https://www.ahridirectory.org
TRIANGLE TUBE | TWH180 | TWH180 | Instantaneous Gas-fired Water Heater | 1 | High | 0.94 |  |  | 5.1 | 98 | No | No | https://www.ahridirectory.org
NAVIEN | NPN-160U-NG | NPN-160U-LP | Instantaneous Gas-fired Water Heater | 0 | High | 0.81 |  |  | 4 | 84 | No | No | https://www.ahridirectory.org
NAVIEN | NPN-160E-NG | NPN-160E-NG | Instantaneous Gas-fired Water Heater | 0 | High | 0.81 |  |  | 4 | 84 | No | No | https://www.ahridirectory.org
NAVIEN | NPN-160U-NG | NPN-160U-NG | Instantaneous Gas-fired Water Heater | 0 | High | 0.81 |  |  | 4 | 84 | No | No | https://www.ahridirectory.org
NAVIEN | NPN-160E-NG | NPN-160E-LP | Instantaneous Gas-fired Water Heater | 0 | High | 0.81 |  |  | 4 | 84 | No | No | https://www.ahridirectory.org
NAVIEN | NPE-150S | NPE-150S | Instantaneous Gas-fired Water Heater | 1 | Medium | 0.96 |  |  | 3.2 | 99 | No | No | https://www.ahridirectory.org
NAVIEN | NPE-180A | NPE-180A | Instantaneous Gas-fired Water Heater | 1 | High | 0.96 |  |  | 4.3 | 99 | No | No | https://www.ahridirectory.org
NAVIEN | NPE-180S | NPE-180S | Instantaneous Gas-fired Water Heater | 1 | High | 0.97 |  |  | 4.2 | 99 | No | No | https://www.ahridirectory.org
NAVIEN | NPE-210S | NPE-210S | Instantaneous Gas-fired Water Heater | 1 | High | 0.97 |  |  | 5.2 | 99 | No | No | https://www.ahridirectory.org
NAVIEN | NPE-240S | NPE-240S | Instantaneous Gas-fired Water Heater | 1 | High | 0.97 |  |  | 5.7 | 99 | No | No | https://www.ahridirectory.org
NAVIEN | NPN-180E-NG | NPN-180E-LP | Instantaneous Gas-fired Water Heater | 0 | High | 0.81 |  |  | 4.5 | 84 | No | No | https://www.ahridirectory.org
NAVIEN | NPN-180E-NG | NPN-180E-NG | Instantaneous Gas-fired Water Heater | 0 | High | 0.81 |  |  | 4.5 | 84 | No | No | https://www.ahridirectory.org
NAVIEN | NPN-180U-NG | NPN-180U-LP | Instantaneous Gas-fired Water Heater | 0 | High | 0.81 |  |  | 4.5 | 84 | No | No | https://www.ahridirectory.org
NAVIEN | NPN-180U-NG | NPN-180U-NG | Instantaneous Gas-fired Water Heater | 0 | High | 0.81 |  |  | 4.5 | 84 | No | No | https://www.ahridirectory.org
NAVIEN | NPN-199E-NG | NPN-199E-LP | Instantaneous Gas-fired Water Heater | 0 | High | 0.81 |  |  | 5 | 84 | No | No | https://www.ahridirectory.org
NAVIEN | NPN-199E-NG | NPN-199E-NG | Instantaneous Gas-fired Water Heater | 0 | High | 0.81 |  |  | 5 | 84 | No | No | https://www.ahridirectory.org
NAVIEN | NPN-199U-NG | NPN-199U-LP | Instantaneous Gas-fired Water Heater | 0 | High | 0.81 |  |  | 5 | 84 | No | No | https://www.ahridirectory.org
NAVIEN | NPN-199U-NG | NPN-199U-NG | Instantaneous Gas-fired Water Heater | 0 | High | 0.81 |  |  | 5 | 84 | No | No | https://www.ahridirectory.org
NAVIEN | NPE-240A | NPE-240A | Instantaneous Gas-fired Water Heater | 1 | High | 0.96 |  |  | 5.6 | 99 | No | No | https://www.ahridirectory.org
NAVIEN | NPE-210A | NPE-210A | Instantaneous Gas-fired Water Heater | 1 | High | 0.96 |  |  | 5 | 99 | No | No | https://www.ahridirectory.org
RINNAI | REU-VC2837FFUD-US | REU-VC2837FFUD-US | Instantaneous Gas-fired Water Heater | 1 | High | 0.81 | 0.82 |  | 4.9 | 82 | No | No | https://www.ahridirectory.org
RINNAI | REU-KB3237WD-US | REU-KB3237WD-US | Instantaneous Gas-fired Water Heater | 1 | High | 0.88 | 0.95 |  | 5.7 | 93 | No | No | https://www.ahridirectory.org
RINNAI | REU-VC2025FFU-US | REU-VC2025FFU-US | Instantaneous Gas-fired Water Heater | 1 | Medium | 0.8 | 0.82 |  | 3.8 | 80 | No | No | https://www.ahridirectory.org
RINNAI | REU-VC2025W-US | REU-VC2025W-US | Instantaneous Gas-fired Water Heater | 1 | Medium | 0.79 | 0.82 |  | 3.7 | 80 | No | No | https://www.ahridirectory.org
RINNAI | (RU160I) REU-N2530FF-US | (RUR160I) REU-NP2530FF-US | Instantaneous Gas-fired Water Heater | 0 | High | 0.93 |  |  | 4.1 | 97 | No | No | https://www.ahridirectory.org
RINNAI | (RU199E) REU-N3237W-US | (RU199E) REU-N3237W-US | Instantaneous Gas-fired Water Heater | 0 | High | 0.93 |  |  | 5.6 | 97 | No | No | https://www.ahridirectory.org
RINNAI | REU-VC2528FFUD(A)-US | REU-VC2528FFU-US | Instantaneous Gas-fired Water Heater | 1 | High | 0.81 | 0.82 |  | 4.3 | 82 | No | No | https://www.ahridirectory.org
RINNAI | REU-VC2528WD(A)-US | REU-VC2528W-US | Instantaneous Gas-fired Water Heater | 1 | High | 0.81 | 0.82 |  | 4.3 | 80 | No | No | https://www.ahridirectory.org
RINNAI | REU-KB3237WD-US | REU-KBP3237WD-US | Instantaneous Gas-fired Water Heater | 1 | High | 0.88 | 0.95 |  | 5 | 92 | No | No | https://www.ahridirectory.org
RINNAI | (RU130E) REU-N2024W-US | (RU130E) REU-N2024W-US | Instantaneous Gas-fired Water Heater | 0 | Medium | 0.92 |  |  | 3.7 | 96 | No | No | https://www.ahridirectory.org
RINNAI | REU-VC2837FFUD-US | (V94I) REU-VC2837FFU-US | Instantaneous Gas-fired Water Heater | 1 | High | 0.81 | 0.82 |  | 4.9 | 83 | No | No | https://www.ahridirectory.org
RINNAI | (RU130I) REU-N2024FF-US | (RU130I) REU-N2024FF-US | Instantaneous Gas-fired Water Heater | 0 | Medium | 0.91 |  |  | 3.7 | 96 | No | No | https://www.ahridirectory.org
RINNAI | CU199I (REU-N3237FFC-US) | CU199I (REU-N3237FFC-US) | Instantaneous Gas-fired Water Heater | 0 | High | 0.93 |  |  | 5.7 | 97 | No | No | https://www.ahridirectory.org
RINNAI | REU-VC2737FFUD-US | (V94XI) REU-VC2737FFU-US | Instantaneous Gas-fired Water Heater | 1 | High | 0.82 | 0.82 |  | 4.7 | 84 | No | No | https://www.ahridirectory.org
RINNAI | (RU160E) REU-N2530W-US | (RU160E) REU-N2530W-US | Instantaneous Gas-fired Water Heater | 0 | High | 0.93 |  |  | 4.6 | 97 | No | No | https://www.ahridirectory.org
RINNAI | (RU199I) REU-N3237FF-US | (RU199I) REU-N3237FF-US | Instantaneous Gas-fired Water Heater | 0 | High | 0.93 |  |  | 5.7 | 97 | No | No | https://www.ahridirectory.org
RINNAI | CU160E (REU-N2530WC-US) | CU160E (REU-N2530WC-US) | Instantaneous Gas-fired Water Heater | 0 | High | 0.93 |  |  | 4.6 | 97 | No | No | https://www.ahridirectory.org
RINNAI | REU-VC2837WD-US | (V94E) REU-VC2837W-US | Instantaneous Gas-fired Water Heater | 1 | High | 0.81 | 0.82 |  | 4.8 | 83 | No | No | https://www.ahridirectory.org
VESTA | VRP-199 | VRP-199 | Instantaneous Gas-fired Water Heater | 0 | High | 0.91 |  |  | 5.5 | 94 | No | No | https://www.ahridirectory.org
VESTA | VRS-150 | VRS-150 | Instantaneous Gas-fired Water Heater | 0 | High | 0.92 |  |  | 4.2 | 95 | No | No | https://www.ahridirectory.org
VESTA | VRS-199 | VRS-199 | Instantaneous Gas-fired Water Heater | 0 | High | 0.92 |  |  | 5.5 | 95 | No | No | https://www.ahridirectory.org
VESTA | VRP-150 | VRP-150 | Instantaneous Gas-fired Water Heater | 0 | High | 0.91 |  |  | 4.2 | 95 | No | No | https://www.ahridirectory.org
EEMAX | SPEX35T | SPEX35T | Instantaneous Electric Water Heater | 0 | Very Small | 0.97 |  |  | 0.3 | 98 | No | No | https://www.ahridirectory.org
EEMAX | SPEX48T | SPEX48T | Instantaneous Electric Water Heater | 0 | Very Small | 0.97 |  |  | 0.4 | 98 | No | No | https://www.ahridirectory.org
EEMAX | SPEX55T | SPEX55T | Instantaneous Electric Water Heater | 0 | Very Small | 0.97 |  |  | 0.5 | 98 | No | No | https://www.ahridirectory.org
EEMAX | SPEX60T | SPEX60T | Instantaneous Electric Water Heater | 0 | Very Small | 0.97 |  |  | 0.6 | 98 | No | No | https://www.ahridirectory.org
EEMAX | SPEX65T | SPEX65T | Instantaneous Electric Water Heater | 0 | Very Small | 0.97 |  |  | 0.6 | 98 | No | No | https://www.ahridirectory.org
EEMAX | SPEX75T | SPEX75T | Instantaneous Electric Water Heater | 0 | Very Small | 0.97 |  |  | 0.7 | 98 | No | No | https://www.ahridirectory.org
EEMAX | SPEX80T | SPEX80T | Instantaneous Electric Water Heater | 0 | Very Small | 0.98 |  |  | 0.8 | 98 | No | No | https://www.ahridirectory.org
EEMAX | SPEX90T | SPEX90T | Instantaneous Electric Water Heater | 0 | Very Small | 0.98 |  |  | 0.9 | 98 | No | No | https://www.ahridirectory.org
EEMAX | SPEX95T | SPEX95T | Instantaneous Electric Water Heater | 0 | Very Small | 0.98 |  |  | 0.9 | 98 | No | No | https://www.ahridirectory.org
EEMAX | SPEX100T | SPEX100T | Instantaneous Electric Water Heater | 0 | Very Small | 0.98 |  |  | 1 | 98 | No | No | https://www.ahridirectory.org
EEMAX | SPEX8208T | SPEX8208T | Instantaneous Electric Water Heater | 0 | Very Small | 0.98 |  |  | 0.7 | 98 | No | No | https://www.ahridirectory.org
EEMAX | SPEX4277T | SPEX4277T | Instantaneous Electric Water Heater | 0 | Very Small | 0.97 |  |  | 0.4 | 98 | No | No | https://www.ahridirectory.org
EEMAX | SPEX4208T | SPEX4208T | Instantaneous Electric Water Heater | 0 | Very Small | 0.98 |  |  | 0.4 | 98 | No | No | https://www.ahridirectory.org
EEMAX | SPEX3512T | SPEX3512T | Instantaneous Electric Water Heater | 0 | Very Small | 0.96 |  |  | 0.3 | 98 | No | No | https://www.ahridirectory.org
EEMAX | SPEX3277T | SPEX3277T | Instantaneous Electric Water Heater | 0 | Very Small | 0.97 |  |  | 0.3 | 98 | No | No | https://www.ahridirectory.org
EEMAX | SPEX3208T | SPEX3208T | Instantaneous Electric Water Heater | 0 | Very Small | 0.97 |  |  | 0.3 | 98 | No | No | https://www.ahridirectory.org
EEMAX | SPEX3012T | SPEX3012T | Instantaneous Electric Water Heater | 0 | Very Small | 0.96 |  |  | 0.3 | 98 | No | No | https://www.ahridirectory.org
EEMAX | SPEX2412T | SPEX2412T | Instantaneous Electric Water Heater | 0 | Very Small | 0.96 |  |  | 0.2 | 98 | No | No | https://www.ahridirectory.org
EEMAX | SPEX1812T | SPEX1812T | Instantaneous Electric Water Heater | 0 | Very Small | 0.96 |  |  | 0.2 | 98 | No | No | https://www.ahridirectory.org
EEMAX | SPEX3512 | SPEX3512 | Instantaneous Electric Water Heater | 0 | Very Small | 0.94 |  |  | 0.4 | 98 | No | No | https://www.ahridirectory.org
EEMAX | SPEX75 | SPEX75 | Instantaneous Electric Water Heater | 0 | Very Small | 0.96 |  |  | 0.8 | 98 | No | No | https://www.ahridirectory.org
EEMAX | SPEX100 | SPEX100 | Instantaneous Electric Water Heater | 0 | Very Small | 0.96 |  |  | 1 | 98 | No | No | https://www.ahridirectory.org
EEMAX | SPEX3012 | SPEX3012 | Instantaneous Electric Water Heater | 0 | Very Small | 0.96 |  |  | 0.3 | 98 | No | No | https://www.ahridirectory.org
EEMAX | SPEX60 | SPEX60 | Instantaneous Electric Water Heater | 0 | Very Small | 0.96 |  |  | 0.6 | 98 | No | No | https://www.ahridirectory.org
EEMAX | SPEX95 | SPEX95 | Instantaneous Electric Water Heater | 0 | Very Small | 0.96 |  |  | 0.9 | 98 | No | No | https://www.ahridirectory.org
EEMAX | SPEX90 | SPEX90 | Instantaneous Electric Water Heater | 0 | Very Small | 0.96 |  |  | 0.9 | 98 | No | No | https://www.ahridirectory.org
EEMAX | AM004120T | AM004120T | Instantaneous Electric Water Heater | 1 | Very Small | 0.93 |  |  | 0.3 | 98 | No | No | https://www.ahridirectory.org
EEMAX | AM005240T | AM005240T | Instantaneous Electric Water Heater | 1 | Very Small | 0.96 |  |  | 0.5 | 98 | No | No | https://www.ahridirectory.org
EEMAX | AM007240T | AM007240T | Instantaneous Electric Water Heater | 1 | Very Small | 0.95 |  |  | 0.7 | 98 | No | No | https://www.ahridirectory.org
EEMAX | AM010240T | AM010240T | Instantaneous Electric Water Heater | 1 | Very Small | 0.96 |  |  | 0.9 | 98 | No | No | https://www.ahridirectory.org
EEMAX | AM010277T | AM010277T | Instantaneous Electric Water Heater | 1 | Very Small | 0.96 |  |  | 1 | 98 | No | No | https://www.ahridirectory.org
EEMAX | SPEX8208 | SPEX8208 | Instantaneous Electric Water Heater | 0 | Very Small | 0.96 |  |  | 0.8 | 98 | No | No | https://www.ahridirectory.org
EEMAX | SPEX55 | SPEX55 | Instantaneous Electric Water Heater | 0 | Very Small | 0.96 |  |  | 0.6 | 98 | No | No | https://www.ahridirectory.org
RHEEM | RTEX-11 | RTEX-11 | Instantaneous Electric Water Heater | 1 | Very Small | 0.95 |  |  | 1.2 | 98 | No | No | https://www.ahridirectory.org
RHEEM | RTEX-06 | RTEX-06 | Instantaneous Electric Water Heater | 1 | Very Small | 0.94 |  |  | 0.5 | 98 | No | No | https://www.ahridirectory.org
EEMAX | EEM12004 | EEM12004 | Instantaneous Electric Water Heater | 0 | Very Small | 0.95 |  |  | 0.3 | 98 | No | No | https://www.ahridirectory.org
EEMAX | POU 4T | POU 4T | Instantaneous Electric Water Heater | 0 | Very Small | 0.95 |  |  | 0.3 | 98 | No | No | https://www.ahridirectory.org
EEMAX | RTX3-08 | RTX3-08 | Instantaneous Electric Water Heater | 0 | Very Small | 0.96 |  |  | 0.7 | 98 | No | No | https://www.ahridirectory.org
EEMAX | HA008240 | HA008240 | Instantaneous Electric Water Heater | 0 | Very Small | 0.96 |  |  | 0.7 | 98 | No | No | https://www.ahridirectory.org
ECOSMART | ECO POU 3.5 | ECO POU 3.5 | Instantaneous Electric Water Heater | 0 | Very Small | 0.95 |  |  | 0.3 | 98 | No | No | https://www.ahridirectory.org
ECOSMART | ECO 11 | ECO 11 | Instantaneous Electric Water Heater | 1 | Very Small | 0.95 |  |  | 1.2 | 98 | No | No | https://www.ahridirectory.org
ECOSMART | ECO 8 | ECO 8 | Instantaneous Electric Water Heater | 0 | Very Small | 0.96 |  |  | 0.7 | 98 | No | No | https://www.ahridirectory.org
RHEEM | RETEX-06 | RETEX-06 | Instantaneous Electric Water Heater | 1 | Very Small | 0.94 |  |  | 0.5 | 98 | No | No | https://www.ahridirectory.org
RHEEM | RETEX-04 | RETEX-04 | Instantaneous Electric Water Heater | 0 | Very Small | 0.95 |  |  | 0.3 | 98 | No | No | https://www.ahridirectory.org
RHEEM | RMTEX-11 | RMTEX-11 | Instantaneous Electric Water Heater | 1 | Very Small | 0.95 |  |  | 1.2 | 98 | No | No | https://www.ahridirectory.org
RHEEM | RETEX-08 | RETEX-08 | Instantaneous Electric Water Heater | 0 | Very Small | 0.96 |  |  | 0.7 | 98 | No | No | https://www.ahridirectory.org
BOCK | 32PPC | 32PPC | Oil-fired Storage Water Heater | 30 | High | 0.68 |  | 165 |  | 80 | No | No | https://www.ahridirectory.org
VAUGHN THERMAL | S120HPT | S120HPT | Electric Storage Water Heater | 107 | High | 2.18 |  | 94 |  | 260 | No | No | https://www.ahridirectory.org
VAUGHN THERMAL | ME120 | ME120 | Grid-Enabled Water Heater | 107 | High | 0.91 |  | 100 |  | 98 | No | No | https://www.ahridirectory.org
VAUGHN THERMAL | MP80F | MP80F | Grid-Enabled Water Heater | 80 | High | 0.96 |  | 83 |  | 98 | No | No | https://www.ahridirectory.org
HUBBELL | S-50HPT | S-50HPT | Electric Storage Water Heater | 51 | Medium | 2.37 |  | 57 |  | 275 | No | No | https://www.ahridirectory.org
HUBBELL | S-65HPT | S-65HPT | Electric Storage Water Heater | 58 | Medium | 2.35 |  | 70 |  | 269 | No | No | https://www.ahridirectory.org
HUBBELL | S-80HPT | S-80HPT | Electric Storage Water Heater | 73 | High | 2.3 |  | 88 |  | 250 | No | No | https://www.ahridirectory.org
BOSCH | US4-2R | US4-2R | Instantaneous Electric Water Heater | 0 | Very Small | 0.97 |  |  | 0.3 | 98 | No | No | https://www.ahridirectory.org
RUUD | PROE47 S2 RH92 B | 6ESB50-3 | Electric Storage Water Heater | 43 | Medium | 0.92 |  | 62 |  | 98 | No | No | https://www.ahridirectory.org
RHEEM | PROE47 S2 RH92 B | XE47SB06ST55U1 | Electric Storage Water Heater | 43 | Medium | 0.92 |  | 62 |  | 98 | No | No | https://www.ahridirectory.org
RHEEM | PRO H65 T2 RH310BM | PRO H65 T2 RH310BM | Electric Storage Water Heater | 59 | High | 3.5 |  | 75 |  | 409 | No | No | https://www.ahridirectory.org
RHEEM | PROPH50 T2 RH375-SO | PROPH50 T2 RH375-SO | Electric Storage Water Heater | 45 | Medium | 3.75 |  | 67 |  | 430 | No | No | https://www.ahridirectory.org
RHEEM | PRO H40 T2 RH310BM | PRO H40 T2 RH310BM | Electric Storage Water Heater | 36 | Medium | 3.5 |  | 60 |  | 430 | No | No | https://www.ahridirectory.org
RHEEM | PROPH80 T2 RH375-SO | PROPH80 T2 RH375-SO | Electric Storage Water Heater | 72 | High | 4 |  | 87 |  | 447 | No | No | https://www.ahridirectory.org
RHEEM | PROPH80 T2 RH375-15 | PROPH80 T2 RH375-15 | Electric Storage Water Heater | 72 | Medium | 3.7 |  | 67 |  | 445 | No | No | https://www.ahridirectory.org
RHEEM | PROPH40 T2 RH375-15 | PROPH40 T2 RH375-15 | Electric Storage Water Heater | 36 | Low | 3.45 |  | 46 |  | 432 | No | No | https://www.ahridirectory.org
RUUD | PRO H50 T2 RH310BM | PRO H50 T2 RU310BM | Electric Storage Water Heater | 45 | Medium | 3.5 |  | 67 |  | 400 | No | No | https://www.ahridirectory.org
RUUD | PRO H65 T2 RH310BM | PRO H65 T2 RU310BM | Electric Storage Water Heater | 59 | High | 3.5 |  | 75 |  | 409 | No | No | https://www.ahridirectory.org
RHEEM | PROPH40 T2 RH375-SO | XE40T10H45U0 | Electric Storage Water Heater | 36 | Medium | 3.75 |  | 60 |  | 434 | No | No | https://www.ahridirectory.org
RHEEM | PROPH40 T2 RH375-SO | XE40T10HS45U0 | Electric Storage Water Heater | 36 | Medium | 3.75 |  | 60 |  | 434 | No | No | https://www.ahridirectory.org
RHEEM | PROPH50 T2 RH375-SO | XE50T10HS45U0 | Electric Storage Water Heater | 45 | Medium | 3.75 |  | 67 |  | 430 | No | No | https://www.ahridirectory.org
RHEEM | PROPH50 T2 RH375-SO | PROPH50 T2 RH375-30 | Electric Storage Water Heater | 45 | Medium | 3.75 |  | 67 |  | 430 | No | No | https://www.ahridirectory.org
LOCHINVAR | HPHE10266H045DV 120 | HPA068KD 120 | Electric Storage Water Heater | 67 | High | 3 |  | 79 |  | 265 | No | No | https://www.ahridirectory.org
A. O. SMITH | HPHE10266H045DV 120 | HPTU-66N 120 | Electric Storage Water Heater | 67 | High | 3 |  | 79 |  | 265 | No | No | https://www.ahridirectory.org
RELIANCE WATER HEATERS | HPHE10266H045DV 120 | 6-66-DHPHT 120 | Electric Storage Water Heater | 67 | High | 3 |  | 79 |  | 265 | No | No | https://www.ahridirectory.org
AMERICAN | HPHE10266H045DV 120 | HPHE6266H045DV 120 | Electric Storage Water Heater | 67 | High | 3 |  | 79 |  | 265 | No | No | https://www.ahridirectory.org
JOHN WOOD | HPHE10250H045DV 120 | JW1050TDE-HPHE-45N 120 | Electric Storage Water Heater | 46 | Medium | 3.42 |  | 66 |  | 407 | No | No | https://www.ahridirectory.org
LOCHINVAR | HPHE10250H045DV 120 | HPA052KD 120 | Electric Storage Water Heater | 46 | Medium | 3.42 |  | 66 |  | 407 | No | No | https://www.ahridirectory.org
U.S. CRAFTMASTER | HPHE10250H045DV 120 | HPHE2K50HD045VUN 120 | Electric Storage Water Heater | 46 | Medium | 3.42 |  | 66 |  | 407 | No | No | https://www.ahridirectory.org
STATE | HP6-50-DHPT 120 | HP6-50-DHPT 120 | Electric Storage Water Heater | 46 | Medium | 3.42 |  | 66 |  | 407 | No | No | https://www.ahridirectory.org
AMERICAN | HPHE10250H045DV 120 | HPHE10250H045DVN 120 | Electric Storage Water Heater | 46 | Medium | 3.42 |  | 66 |  | 407 | No | No | https://www.ahridirectory.org
RELIANCE WATER HEATERS | HPHE10250H045DV 120 | 6-50-DHPHT 120 | Electric Storage Water Heater | 46 | Medium | 3.42 |  | 66 |  | 407 | No | No | https://www.ahridirectory.org
GSW WATER HEATERS | HPHE10266H045DV 120 | G1066TDE-HPHE-45 120 | Electric Storage Water Heater | 67 | High | 3 |  | 79 |  | 265 | No | No | https://www.ahridirectory.org
A. O. SMITH | HPHE10250H045DV 120 | FPTU-50 120 | Electric Storage Water Heater | 46 | Medium | 3.42 |  | 66 |  | 407 | No | No | https://www.ahridirectory.org
A. O. SMITH | HPHE10266H045DV 120 | HPTU-66 120 | Electric Storage Water Heater | 67 | High | 3 |  | 79 |  | 265 | No | No | https://www.ahridirectory.org
GSW WATER HEATERS | HPHE10250H045DV 120 | G1050TDE-HPHE-45 120 | Electric Storage Water Heater | 46 | Medium | 3.42 |  | 66 |  | 407 | No | No | https://www.ahridirectory.org
A. O. SMITH | HPHE10250H045DV 120 | HPTU-50 120 | Electric Storage Water Heater | 46 | Medium | 3.42 |  | 66 |  | 407 | No | No | https://www.ahridirectory.org
AMERICAN | HPHE10250H045DV 120 | HPHE10250H045DV 120 | Electric Storage Water Heater | 46 | Medium | 3.42 |  | 66 |  | 407 | No | No | https://www.ahridirectory.org
JOHN WOOD | HPHE10280H045DV 120 | JW1080TDE-HPHE-45 120 | Electric Storage Water Heater | 82 | High | 2.73 |  | 84 |  | 233 | No | No | https://www.ahridirectory.org
A. O. SMITH | HPHE10280H045DV 120 | HPTU-80 120 | Electric Storage Water Heater | 82 | High | 2.73 |  | 84 |  | 233 | No | No | https://www.ahridirectory.org
GE | GE30T12BLM01 | GE30T12BLM01 | Electric Storage Water Heater | 30 | Medium | 0.92 |  | 59 |  | 98 | No | No | https://www.ahridirectory.org
GE | GE30S12BLM01 | GE30S12BLM01 | Electric Storage Water Heater | 30 | Medium | 0.92 |  | 60 |  | 98 | No | No | https://www.ahridirectory.org
GE | GE40T10BAM01 | GE40T08BAM01 | Electric Storage Water Heater | 40 | Medium | 0.92 |  | 65 |  | 98 | No | No | https://www.ahridirectory.org
RHEEM | RTG-70XLN-1 | RTG-70XLPWA-1 | Instantaneous Gas-fired Water Heater | 0 | High | 0.81 |  |  | 4 | 84 | No | No | https://www.ahridirectory.org
RHEEM | RTG-70DVLN-1 | RTG-70DVLPWA-1 | Instantaneous Gas-fired Water Heater | 0 | High | 0.82 |  |  | 4.1 | 85 | No | No | https://www.ahridirectory.org
RHEEM | RTG-70DVLN-1 | RTG-70DVLP-1 | Instantaneous Gas-fired Water Heater | 0 | High | 0.82 |  |  | 4.1 | 85 | No | No | https://www.ahridirectory.org
RUUD | RTG-70DVLN-1 | RUTG-70DVLPWA-1 | Instantaneous Gas-fired Water Heater | 0 | High | 0.82 |  |  | 4.1 | 85 | No | No | https://www.ahridirectory.org
RUUD | RTG-70XLN-1 | RUTG-70XLNWA-1 | Instantaneous Gas-fired Water Heater | 0 | High | 0.81 |  |  | 4 | 84 | No | No | https://www.ahridirectory.org
RUUD | PROG40-38U RH62 EC1* | PROG40-38U RU62 EC1* | Gas-fired Storage Water Heater | 38 | Medium | 0.58 |  | 71 |  | 76 | No | No | https://www.ahridirectory.org
RUUD | RTG-70XLN-1 | RUTG-70XLPWA-1 | Instantaneous Gas-fired Water Heater | 0 | High | 0.81 |  |  | 4 | 84 | No | No | https://www.ahridirectory.org
RHEEM | XE50T10HD50U1 | XE50T10HD50U1 | Electric Storage Water Heater | 45 | Medium | 3.55 |  | 67 |  | 100 | No | No | https://www.ahridirectory.org
RHEEM | XE65T10HD22U0 | XE65T10HD22U0 | Electric Storage Water Heater | 59 | Medium | 3.55 |  | 53 |  | 100 | No | No | https://www.ahridirectory.org
RHEEM | XE50T10HD22U0 | XE50T10HD22U0 | Electric Storage Water Heater | 45 | Medium | 3.55 |  | 53 |  | 100 | No | No | https://www.ahridirectory.org
ECOSMART | RTG-70DVLN-1 | ESG-70-DVLP-1 | Instantaneous Gas-fired Water Heater | 0 | High | 0.82 |  |  | 4.1 | 85 | No | No | https://www.ahridirectory.org
ECOSMART | RTG-70DVLN-1 | ESG-70-DVLN-1 | Instantaneous Gas-fired Water Heater | 0 | High | 0.82 |  |  | 4.1 | 85 | No | No | https://www.ahridirectory.org
ECOSMART | RTG-70XLN-1 | ESG-70-XLP-1 | Instantaneous Gas-fired Water Heater | 0 | High | 0.81 |  |  | 4 | 84 | No | No | https://www.ahridirectory.org
ECOSMART | RTG-70XLN-1 | ESG-70-XLN-1 | Instantaneous Gas-fired Water Heater | 0 | High | 0.81 |  |  | 4 | 84 | No | No | https://www.ahridirectory.org
RUUD | RTG-70XLN-1 | RUTG-70XLP-1 | Instantaneous Gas-fired Water Heater | 0 | High | 0.81 |  |  | 4 | 84 | No | No | https://www.ahridirectory.org
RUUD | PROPH65 T2 RH375-SO | PROUH65 T2 RU375-30 | Electric Storage Water Heater | 59 | High | 3.85 |  | 75 |  | 457 | No | No | https://www.ahridirectory.org
RICHMOND | PROPH65 T2 RH375-SO | 10E65-HP5S30 | Electric Storage Water Heater | 59 | High | 3.85 |  | 75 |  | 457 | No | No | https://www.ahridirectory.org
RICHMOND | PROPH65 T2 RH375-SO | 10E65-HP530 | Electric Storage Water Heater | 59 | High | 3.85 |  | 75 |  | 457 | No | No | https://www.ahridirectory.org
RUUD | PROPH65 T2 RH375-SO | PROUH65 T2 RU375-SO | Electric Storage Water Heater | 59 | High | 3.85 |  | 75 |  | 457 | No | No | https://www.ahridirectory.org
RHEEM | PROPH65 T2 RH375-SO | PROPH65 T2 RH375-30 | Electric Storage Water Heater | 59 | High | 3.85 |  | 75 |  | 457 | No | No | https://www.ahridirectory.org
RHEEM | PROPH65 T2 RH375-SO | XE65T10H45U0 | Electric Storage Water Heater | 59 | High | 3.85 |  | 75 |  | 457 | No | No | https://www.ahridirectory.org
RHEEM | PROPH65 T2 RH375-SO | XE65T10HS45U0 | Electric Storage Water Heater | 59 | High | 3.85 |  | 75 |  | 457 | No | No | https://www.ahridirectory.org
RHEEM | PROPH65 T2 RH375-SO | PROPH65 T2 RH375-SO | Electric Storage Water Heater | 59 | High | 3.85 |  | 75 |  | 457 | No | No | https://www.ahridirectory.org
JETGLAS | RG2PV50S*N19 | RG2PV50S*X19 | Gas-fired Storage Water Heater | 48 | High | 0.72 |  | 78 |  | 80 | No | No | https://www.ahridirectory.org
JETGLAS | RG2PV40T*N19 | URG2PV40T*N19 | Gas-fired Storage Water Heater | 38 | High | 0.72 |  | 78 |  | 79 | No | No | https://www.ahridirectory.org
JETGLAS | RG1PV50S*N19 | URG1PV50S*N19 | Gas-fired Storage Water Heater | 48 | High | 0.69 |  | 78 |  | 79 | No | No | https://www.ahridirectory.org
JETGLAS | RG2PV50T*N19 | URG2PV50T*N19 | Gas-fired Storage Water Heater | 48 | High | 0.72 |  | 75 |  | 80 | No | No | https://www.ahridirectory.org
JETGLAS | RG2PV50T*N19 | RG2PV50T*X19 | Gas-fired Storage Water Heater | 48 | High | 0.72 |  | 75 |  | 80 | No | No | https://www.ahridirectory.org
JETGLAS | RG1PV40S*N19 | URG1PV40S*N19 | Gas-fired Storage Water Heater | 38 | High | 0.68 |  | 75 |  | 79 | No | No | https://www.ahridirectory.org
JETGLAS | RG2PV40T*N19 | RG2PV40T*N19 | Gas-fired Storage Water Heater | 38 | High | 0.72 |  | 78 |  | 79 | No | No | https://www.ahridirectory.org
JETGLAS | RG2PV50S*N19 | RG2PV50S*N19 | Gas-fired Storage Water Heater | 48 | High | 0.72 |  | 78 |  | 80 | No | No | https://www.ahridirectory.org
JETGLAS | RG1PV50S*N19 | RG1PV50S*X19 | Gas-fired Storage Water Heater | 48 | High | 0.69 |  | 78 |  | 79 | No | No | https://www.ahridirectory.org
JETGLAS | RG1PV40S*N19 | RG1PV40S*X19 | Gas-fired Storage Water Heater | 38 | High | 0.68 |  | 75 |  | 79 | No | No | https://www.ahridirectory.org
JETGLAS | RG2PV40S*N19 | RG2PV40S*X19 | Gas-fired Storage Water Heater | 38 | High | 0.72 |  | 75 |  | 80 | No | No | https://www.ahridirectory.org
JETGLAS | RG2PV50T*N19 | RG2PV50T*N19 | Gas-fired Storage Water Heater | 48 | High | 0.72 |  | 75 |  | 80 | No | No | https://www.ahridirectory.org
JETGLAS | RG2PV40S*N19 | RG2PV40S*N19 | Gas-fired Storage Water Heater | 38 | High | 0.72 |  | 75 |  | 80 | No | No | https://www.ahridirectory.org
JETGLAS | RG2PV40T*N19 | RG2PV40T*X19 | Gas-fired Storage Water Heater | 38 | High | 0.72 |  | 78 |  | 79 | No | No | https://www.ahridirectory.org
JETGLAS | RE2H65T**-***** | RE2H65T**-***** | Electric Storage Water Heater | 64 | High | 3.46 |  | 77 |  | 370 | No | No | https://www.ahridirectory.org
JETGLAS | RE2H50S*-***** | RE2H50S*-***** | Electric Storage Water Heater | 45 | Medium | 3.39 |  | 65 |  | 385 | No | No | https://www.ahridirectory.org
JETGLAS | RE2H80T*-***** | RE2H80T*-***** | Electric Storage Water Heater | 75 | High | 3.48 |  | 87 |  | 292 | No | No | https://www.ahridirectory.org
JETGLAS | RG1PV40S*N19 | RG1PV40S*N19 | Gas-fired Storage Water Heater | 38 | High | 0.68 |  | 75 |  | 79 | No | No | https://www.ahridirectory.org
JETGLAS | RG1PV50S*N19 | RG1PV50S*N19 | Gas-fired Storage Water Heater | 48 | High | 0.69 |  | 78 |  | 79 | No | No | https://www.ahridirectory.org
JETGLAS | RG2DVMH30T*N | RG2DVMH30T*N | Gas-fired Storage Water Heater | 29 | Medium | 0.6 | 0.63 | 56 |  | 76 | No | No | https://www.ahridirectory.org
JETGLAS | RG2DVMH40T*N | RG2DVMH40T*N | Gas-fired Storage Water Heater | 38 | Medium | 0.58 | 0.62 | 51 |  | 78 | No | No | https://www.ahridirectory.org
JETGLAS | RG2DV50H*N-*** | RG2DV50H*X-*** | Gas-fired Storage Water Heater | 46 | High | 0.64 | 0.6 | 96 |  | 78 | No | No | https://www.ahridirectory.org
JETGLAS | RG2MH30T*N | RG2MH30T*N | Gas-fired Storage Water Heater | 29 | Low | 0.54 | 0.63 | 50 |  | 79 | No | No | https://www.ahridirectory.org
JETGLAS | RG2DV50S*N-*** | RG2DV50S*N-*** | Gas-fired Storage Water Heater | 47 | High | 0.64 | 0.6 | 77 |  | 75 | No | No | https://www.ahridirectory.org
JETGLAS | RG2DV40S*N-*** | RG2DV40S*X-*** | Gas-fired Storage Water Heater | 38 | Medium | 0.6 | 0.62 | 62 |  | 75 | No | No | https://www.ahridirectory.org
JETGLAS | URG2PDV50H*N | ULG2PDV50H50*N | Gas-fired Storage Water Heater | 46 | High | 0.68 | 0.68 | 82 |  | 76 | No | No | https://www.ahridirectory.org
JETGLAS | RG2DV40S*N-*** | RG2DV40S*N-*** | Gas-fired Storage Water Heater | 38 | Medium | 0.6 | 0.62 | 62 |  | 75 | No | No | https://www.ahridirectory.org
JETGLAS | RG2PDV50S*N | URG2PDV50S*N | Gas-fired Storage Water Heater | 48 | High | 0.68 | 0.7 | 80 |  | 79 | No | No | https://www.ahridirectory.org
JETGLAS | RG2PDV50H*N | RG2PDV50H*X | Gas-fired Storage Water Heater | 46 | High | 0.68 | 0.68 | 103 |  | 77 | No | No | https://www.ahridirectory.org
JETGLAS | RG2PDV50S*N | RG2PDV50S*X | Gas-fired Storage Water Heater | 48 | High | 0.68 | 0.7 | 80 |  | 79 | No | No | https://www.ahridirectory.org
JETGLAS | RG2PDV40S*N | RG2PDV40S*N | Gas-fired Storage Water Heater | 38 | Medium | 0.64 | 0.7 | 73 |  | 76 | No | No | https://www.ahridirectory.org
JETGLAS | RG2PV50H*N | LG2PV50H65*N | Gas-fired Storage Water Heater | 46 | High | 0.68 | 0.7 | 116 |  | 81 | No | No | https://www.ahridirectory.org
JETGLAS | RG2PV50T*N | URG2PV50T*N | Gas-fired Storage Water Heater | 48 | Medium | 0.67 | 0.7 | 71 |  | 79 | No | No | https://www.ahridirectory.org
JETGLAS | RG2PV40T*N | RG2PV40T*X | Gas-fired Storage Water Heater | 38 | High | 0.68 | 0.7 | 75 |  | 79 | No | No | https://www.ahridirectory.org
JETGLAS | RG2PV50T*N | RG2PV50T*X | Gas-fired Storage Water Heater | 48 | Medium | 0.67 | 0.7 | 71 |  | 79 | No | No | https://www.ahridirectory.org
JETGLAS | RG2PV40T*N | RG2PV40T*N | Gas-fired Storage Water Heater | 38 | High | 0.68 | 0.7 | 75 |  | 79 | No | No | https://www.ahridirectory.org
JETGLAS | RG1PV50S*N | URG1PV50S*N | Gas-fired Storage Water Heater | 48 | High | 0.63 | 0.65 | 77 |  | 80 | No | No | https://www.ahridirectory.org
JETGLAS | RG1PV40S*N | RG1PV40S*N | Gas-fired Storage Water Heater | 38 | Medium | 0.61 | 0.66 | 62 |  | 76 | No | No | https://www.ahridirectory.org
JETGLAS | RG1PV40S*N | URG1PV40S*N | Gas-fired Storage Water Heater | 38 | Medium | 0.61 | 0.66 | 62 |  | 76 | No | No | https://www.ahridirectory.org
JETGLAS | RG2PV40T*N | URG2PV40T*N | Gas-fired Storage Water Heater | 38 | High | 0.68 | 0.7 | 75 |  | 79 | No | No | https://www.ahridirectory.org
JETGLAS | RG2F40S*N | RG2F40S*X | Gas-fired Storage Water Heater | 38 | Medium | 0.64 | 0.7 | 62 |  | 78 | No | No | https://www.ahridirectory.org
JETGLAS | RG2D40S*N | RG2D40S*X | Gas-fired Storage Water Heater | 38 | Medium | 0.64 | 0.67 | 62 |  | 78 | No | No | https://www.ahridirectory.org
JETGLAS | RG2D50S*N | RG2D50S*X | Gas-fired Storage Water Heater | 47 | High | 0.68 | 0.67 | 81 |  | 79 | No | No | https://www.ahridirectory.org
JETGLAS | URG250H*N | ULG250H55*N | Gas-fired Storage Water Heater | 46 | High | 0.64 | 0.6 | 110 |  | 82 | No | No | https://www.ahridirectory.org
JETGLAS | RG2D40S*N | RG2D40S*N | Gas-fired Storage Water Heater | 38 | Medium | 0.64 | 0.67 | 62 |  | 78 | No | No | https://www.ahridirectory.org
JETGLAS | RG2F50S*N | RG2F50S*X | Gas-fired Storage Water Heater | 48 | High | 0.68 | 0.7 | 76 |  | 79 | No | No | https://www.ahridirectory.org
JETGLAS | URG250H*N | URG250H*N | Gas-fired Storage Water Heater | 46 | High | 0.64 | 0.6 | 110 |  | 82 | No | No | https://www.ahridirectory.org
JETGLAS | RG250H*N | LG250H65*N | Gas-fired Storage Water Heater | 46 | High | 0.63 | 0.6 | 106 |  | 81 | No | No | https://www.ahridirectory.org
JETGLAS | RG250H*N | LG250H65*X | Gas-fired Storage Water Heater | 46 | High | 0.63 | 0.6 | 106 |  | 81 | No | No | https://www.ahridirectory.org
JETGLAS | RG250H*N | RG250H*X | Gas-fired Storage Water Heater | 46 | High | 0.63 | 0.6 | 106 |  | 81 | No | No | https://www.ahridirectory.org
JETGLAS | RG250L*N | URG250L*N | Gas-fired Storage Water Heater | 47 | High | 0.63 | 0.6 | 77 |  | 76 | No | No | https://www.ahridirectory.org
JETGLAS | RG250L*N | RG250L*X | Gas-fired Storage Water Heater | 47 | High | 0.63 | 0.6 | 77 |  | 76 | No | No | https://www.ahridirectory.org
JETGLAS | RG250H*N | RG250H*N | Gas-fired Storage Water Heater | 46 | High | 0.63 | 0.6 | 106 |  | 81 | No | No | https://www.ahridirectory.org
JETGLAS | RG250L*N | RG250L*N | Gas-fired Storage Water Heater | 47 | High | 0.63 | 0.6 | 77 |  | 76 | No | No | https://www.ahridirectory.org
JETGLAS | RG250S*N | URG250S*N | Gas-fired Storage Water Heater | 47 | High | 0.63 | 0.6 | 75 |  | 78 | No | No | https://www.ahridirectory.org
JETGLAS | RG250S*N | RG250S*X | Gas-fired Storage Water Heater | 47 | High | 0.63 | 0.6 | 75 |  | 78 | No | No | https://www.ahridirectory.org
JETGLAS | RG230S*N | RG230S*X | Gas-fired Storage Water Heater | 29 | Low | 0.54 | 0.63 | 49 |  | 78 | No | No | https://www.ahridirectory.org
JETGLAS | RG250S*N | RG250S*N | Gas-fired Storage Water Heater | 47 | High | 0.63 | 0.6 | 75 |  | 78 | No | No | https://www.ahridirectory.org
JETGLAS | RG230S*N | RG230S*N | Gas-fired Storage Water Heater | 29 | Low | 0.54 | 0.63 | 49 |  | 78 | No | No | https://www.ahridirectory.org
JETGLAS | RG1D50T*N | RG1D50T*X | Gas-fired Storage Water Heater | 48 | High | 0.63 | 0.6 | 78 |  | 80 | No | No | https://www.ahridirectory.org
JETGLAS | RG1D50T*N | RG1D50T*N | Gas-fired Storage Water Heater | 48 | High | 0.63 | 0.6 | 78 |  | 80 | No | No | https://www.ahridirectory.org
JETGLAS | RG250T*N | URG250T*N | Gas-fired Storage Water Heater | 48 | High | 0.63 | 0.62 | 81 |  | 80 | No | No | https://www.ahridirectory.org
JETGLAS | RG250T*N | RG250T*X | Gas-fired Storage Water Heater | 48 | High | 0.63 | 0.62 | 81 |  | 80 | No | No | https://www.ahridirectory.org
JETGLAS | RG1D40T*N | RG1D40T*X | Gas-fired Storage Water Heater | 38 | Medium | 0.58 | 0.62 | 65 |  | 73 | No | No | https://www.ahridirectory.org
JETGLAS | RG250T*N | RG250T*N | Gas-fired Storage Water Heater | 48 | High | 0.63 | 0.62 | 81 |  | 80 | No | No | https://www.ahridirectory.org
JETGLAS | RG1D40T*N | RG1D40T*N | Gas-fired Storage Water Heater | 38 | High | 0.58 | 0.62 | 65 |  | 73 | No | No | https://www.ahridirectory.org
JETGLAS | RG240T*N | URG240T*N | Gas-fired Storage Water Heater | 38 | High | 0.64 | 0.62 | 75 |  | 77 | No | No | https://www.ahridirectory.org
JETGLAS | RG240T*N | RG240T*X | Gas-fired Storage Water Heater | 38 | High | 0.64 | 0.62 | 75 |  | 77 | No | No | https://www.ahridirectory.org
JETGLAS | RG1D40S*N | RG1D40S*N | Gas-fired Storage Water Heater | 38 | High | 0.59 | 0.62 | 67 |  | 74 | No | No | https://www.ahridirectory.org
JETGLAS | RG240S*N | URG240S*N | Gas-fired Storage Water Heater | 38 | Medium | 0.58 | 0.62 | 69 |  | 77 | No | No | https://www.ahridirectory.org
JETGLAS | RG1D40S*N | RG1D40S*X | Gas-fired Storage Water Heater | 38 | Medium | 0.59 | 0.62 | 67 |  | 74 | No | No | https://www.ahridirectory.org
JETGLAS | RG240S*N | RG240S*X | Gas-fired Storage Water Heater | 38 | Medium | 0.58 | 0.62 | 69 |  | 77 | No | No | https://www.ahridirectory.org
JETGLAS | RG240T*N | RG240T*N | Gas-fired Storage Water Heater | 38 | High | 0.64 | 0.62 | 75 |  | 77 | No | No | https://www.ahridirectory.org
JETGLAS | RG240S*N | RG240S*N | Gas-fired Storage Water Heater | 38 | Medium | 0.58 | 0.62 | 69 |  | 77 | No | No | https://www.ahridirectory.org
JETGLAS | RG230T*N | URG230T*N | Gas-fired Storage Water Heater | 29 | Medium | 0.6 | 0.64 | 60 |  | 79 | No | No | https://www.ahridirectory.org
JETGLAS | RG1D30T*N | RG1D30T*N | Gas-fired Storage Water Heater | 28 | Medium | 0.6 | 0.65 | 53 |  | 78 | No | No | https://www.ahridirectory.org
JETGLAS | RG1D30T*N | RG1D30T*X | Gas-fired Storage Water Heater | 28 | Medium | 0.6 | 0.65 | 53 |  | 78 | No | No | https://www.ahridirectory.org
JETGLAS | RG230T*N | RG230T*X | Gas-fired Storage Water Heater | 29 | Medium | 0.6 | 0.64 | 60 |  | 79 | No | No | https://www.ahridirectory.org
JETGLAS | RG230T*N | RG230T*N | Gas-fired Storage Water Heater | 29 | Medium | 0.6 | 0.64 | 60 |  | 79 | No | No | https://www.ahridirectory.org
JETGLAS | RE330S*-***** | RE330S*-***** | Electric Storage Water Heater | 27 | Low | 0.92 | 0.95 | 43 |  | 98 | No | No | https://www.ahridirectory.org
JETGLAS | RE340T*-***** | RE340T*-***** | Electric Storage Water Heater | 36 | Medium | 0.92 | 0.95 | 53 |  | 98 | No | No | https://www.ahridirectory.org
JETGLAS | RE240S*-***** | RE240S*-***** | Electric Storage Water Heater | 36 | Low | 0.91 | 0.95 | 48 |  | 98 | No | No | https://www.ahridirectory.org
BRADFORD WHITE | RE230LN*-***** | RE230LN*-***** | Electric Storage Water Heater | 26 | Low | 0.92 |  | 41 |  | 98 | No | No | https://www.ahridirectory.org
BRADFORD WHITE | RG2D50S*N | URG2D50S*N | Gas-fired Storage Water Heater | 47 | High | 0.68 |  | 81 |  | 79 | No | No | https://www.ahridirectory.org
BRADFORD WHITE | RE240L*-***** | RE240L*-***** | Electric Storage Water Heater | 35 | Low | 0.91 | 0.95 | 49 |  | 98 | No | No | https://www.ahridirectory.org
BRADFORD WHITE | RE250S*-***** | RE250S*-***** | Electric Storage Water Heater | 45 | Medium | 0.92 | 0.95 | 60 |  | 98 | No | No | https://www.ahridirectory.org
BRADFORD WHITE | RE330S*-***** | RE330S*-***** | Electric Storage Water Heater | 27 | Low | 0.92 | 0.95 | 43 |  | 98 | No | No | https://www.ahridirectory.org
BRADFORD WHITE | RG230T*N | RG230T*N | Gas-fired Storage Water Heater | 29 | Medium | 0.6 | 0.64 | 60 |  | 79 | No | No | https://www.ahridirectory.org
BRADFORD WHITE | RG230T*N | URG230T*N | Gas-fired Storage Water Heater | 29 | Medium | 0.6 | 0.64 | 60 |  | 79 | No | No | https://www.ahridirectory.org
BRADFORD WHITE | RG240S*N | RG240S*N | Gas-fired Storage Water Heater | 38 | Medium | 0.58 | 0.62 | 69 |  | 77 | No | No | https://www.ahridirectory.org
BRADFORD WHITE | RG1D30T*N | RG1D30T*N | Gas-fired Storage Water Heater | 28 | Medium | 0.6 | 0.65 | 53 |  | 78 | No | No | https://www.ahridirectory.org
BRADFORD WHITE | RG240S*N | RG240S*X | Gas-fired Storage Water Heater | 38 | Medium | 0.58 | 0.62 | 69 |  | 77 | No | No | https://www.ahridirectory.org
BRADFORD WHITE | RG240S*N | URG240S*N | Gas-fired Storage Water Heater | 38 | Medium | 0.58 | 0.62 | 69 |  | 77 | No | No | https://www.ahridirectory.org
BRADFORD WHITE | RG1D40S*N | RG1D40S*X | Gas-fired Storage Water Heater | 38 | Medium | 0.59 | 0.62 | 67 |  | 74 | No | No | https://www.ahridirectory.org
BRADFORD WHITE | RG240T*N | URG240T*N | Gas-fired Storage Water Heater | 38 | High | 0.64 | 0.62 | 75 |  | 77 | No | No | https://www.ahridirectory.org
BRADFORD WHITE | RG1D40T*N | RG1D40T*X | Gas-fired Storage Water Heater | 38 | Medium | 0.58 | 0.62 | 65 |  | 73 | No | No | https://www.ahridirectory.org
BRADFORD WHITE | RG250T*N | URG250T*N | Gas-fired Storage Water Heater | 48 | High | 0.63 | 0.62 | 81 |  | 80 | No | No | https://www.ahridirectory.org
BRADFORD WHITE | RG1D50T*N | RG1D50T*X | Gas-fired Storage Water Heater | 48 | High | 0.63 | 0.6 | 78 |  | 80 | No | No | https://www.ahridirectory.org
BRADFORD WHITE | RG230S*N | RG230S*N | Gas-fired Storage Water Heater | 29 | Low | 0.54 | 0.63 | 49 |  | 78 | No | No | https://www.ahridirectory.org
BRADFORD WHITE | RG250S*N | RG250S*N | Gas-fired Storage Water Heater | 47 | High | 0.63 | 0.6 | 75 |  | 78 | No | No | https://www.ahridirectory.org
BRADFORD WHITE | RG250S*N | RG250S*X | Gas-fired Storage Water Heater | 47 | High | 0.63 | 0.6 | 75 |  | 78 | No | No | https://www.ahridirectory.org
BRADFORD WHITE | RG250L*N | RG250L*N | Gas-fired Storage Water Heater | 47 | High | 0.63 | 0.6 | 77 |  | 76 | No | No | https://www.ahridirectory.org
BRADFORD WHITE | RG250L*N | URG250L*N | Gas-fired Storage Water Heater | 47 | High | 0.63 | 0.6 | 77 |  | 76 | No | No | https://www.ahridirectory.org
BRADFORD WHITE | RG250L*N | RG250L*X | Gas-fired Storage Water Heater | 47 | High | 0.63 | 0.6 | 77 |  | 76 | No | No | https://www.ahridirectory.org
BRADFORD WHITE | RG250H*N | LG250H65*N | Gas-fired Storage Water Heater | 46 | High | 0.63 | 0.6 | 106 |  | 81 | No | No | https://www.ahridirectory.org
BRADFORD WHITE | URG250H*N | URG250H*N | Gas-fired Storage Water Heater | 46 | High | 0.64 | 0.6 | 110 |  | 82 | No | No | https://www.ahridirectory.org
BRADFORD WHITE | RG2F50S*N | RG2F50S*X | Gas-fired Storage Water Heater | 48 | High | 0.68 | 0.7 | 76 |  | 79 | No | No | https://www.ahridirectory.org
BRADFORD WHITE | RG2D50S*N | RG2D50S*N | Gas-fired Storage Water Heater | 47 | High | 0.68 | 0.67 | 81 |  | 79 | No | No | https://www.ahridirectory.org
BRADFORD WHITE | RG2F40S*N | RG2F40S*X | Gas-fired Storage Water Heater | 38 | Medium | 0.64 | 0.7 | 62 |  | 78 | No | No | https://www.ahridirectory.org
BRADFORD WHITE | RG2F50S*N | RG2F50S*N | Gas-fired Storage Water Heater | 48 | High | 0.68 | 0.7 | 76 |  | 79 | No | No | https://www.ahridirectory.org
BRADFORD WHITE | RG1PV50S*N | RG1PV50S*X | Gas-fired Storage Water Heater | 48 | High | 0.63 | 0.65 | 77 |  | 80 | No | No | https://www.ahridirectory.org
BRADFORD WHITE | RG1PV50S*N | URG1PV50S*N | Gas-fired Storage Water Heater | 48 | High | 0.63 | 0.65 | 77 |  | 80 | No | No | https://www.ahridirectory.org
BRADFORD WHITE | RG2PV40T*N | RG2PV40T*X | Gas-fired Storage Water Heater | 38 | High | 0.68 | 0.7 | 75 |  | 79 | No | No | https://www.ahridirectory.org
BRADFORD WHITE | RG2PV40T*N | URG2PV40T*N | Gas-fired Storage Water Heater | 38 | High | 0.68 | 0.7 | 75 |  | 79 | No | No | https://www.ahridirectory.org
BRADFORD WHITE | RG2PV50H*N | RG2PV50H*N | Gas-fired Storage Water Heater | 46 | High | 0.68 | 0.7 | 116 |  | 81 | No | No | https://www.ahridirectory.org
BRADFORD WHITE | RG2PV50T*N | URG2PV50T*N | Gas-fired Storage Water Heater | 48 | Medium | 0.67 | 0.7 | 71 |  | 79 | No | No | https://www.ahridirectory.org
BRADFORD WHITE | RG2PV50H*N | RG2PV50H*X | Gas-fired Storage Water Heater | 46 | High | 0.68 | 0.7 | 116 |  | 81 | No | No | https://www.ahridirectory.org
BRADFORD WHITE | URG2PV50H*N | URG2PV50H*N | Gas-fired Storage Water Heater | 46 | High | 0.68 | 0.7 | 107 |  | 79 | No | No | https://www.ahridirectory.org
BRADFORD WHITE | RG2PDV40S*N | RG2PDV40S*N | Gas-fired Storage Water Heater | 38 | Medium | 0.64 | 0.7 | 73 |  | 76 | No | No | https://www.ahridirectory.org
BRADFORD WHITE | RG2PDV40S*N | URG2PDV40S*N | Gas-fired Storage Water Heater | 38 | Medium | 0.64 | 0.7 | 73 |  | 77 | No | No | https://www.ahridirectory.org
BRADFORD WHITE | RG2PDV50S*N | URG2PDV50S*N | Gas-fired Storage Water Heater | 48 | High | 0.68 | 0.7 | 80 |  | 79 | No | No | https://www.ahridirectory.org
BRADFORD WHITE | RG2PDV50H*N | RG2PDV50H*X | Gas-fired Storage Water Heater | 46 | High | 0.68 | 0.68 | 103 |  | 77 | No | No | https://www.ahridirectory.org
BRADFORD WHITE | URG2PDV50H*N | ULG2PDV50H50*N | Gas-fired Storage Water Heater | 46 | High | 0.68 | 0.68 | 82 |  | 76 | No | No | https://www.ahridirectory.org
BRADFORD WHITE | RG2DV50H*N-*** | LG2DV50H50*N | Gas-fired Storage Water Heater | 46 | High | 0.64 | 0.6 | 96 |  | 78 | No | No | https://www.ahridirectory.org
BRADFORD WHITE | URG2PDV50H*N | URG2PDV50H*N | Gas-fired Storage Water Heater | 46 | High | 0.68 | 0.68 | 82 |  | 76 | No | No | https://www.ahridirectory.org
BRADFORD WHITE | RG2DV50S*N-*** | RG2DV50S*X-*** | Gas-fired Storage Water Heater | 47 | High | 0.64 | 0.6 | 77 |  | 75 | No | No | https://www.ahridirectory.org
BRADFORD WHITE | RG2DV50H*N-*** | RG2DV50H*N-*** | Gas-fired Storage Water Heater | 46 | High | 0.64 | 0.6 | 96 |  | 78 | No | No | https://www.ahridirectory.org
BRADFORD WHITE | RG2DV50H*N-*** | RG2DV50H*X-*** | Gas-fired Storage Water Heater | 46 | High | 0.64 | 0.6 | 96 |  | 78 | No | No | https://www.ahridirectory.org
BRADFORD WHITE | RG1PV40S*N19 | RG1PV40S*X19 | Gas-fired Storage Water Heater | 38 | High | 0.68 |  | 75 |  | 79 | No | No | https://www.ahridirectory.org
BRADFORD WHITE | RG2PV40T*N19 | RG2PV40T*X19 | Gas-fired Storage Water Heater | 38 | High | 0.72 |  | 78 |  | 79 | No | No | https://www.ahridirectory.org
BRADFORD WHITE | RG2PV50T*N19 | URG2PV50T*N19 | Gas-fired Storage Water Heater | 48 | High | 0.72 |  | 75 |  | 80 | No | No | https://www.ahridirectory.org

## 8. Solar Water Heaters
Table 10.1: Analysis of models currently certified to ENERGY STAR Version 3.2 |  |  |  |  | Table 11.1: Modeled SUEF Performance Data for Solar Water Heaters Currently Certified to ENERGY STAR Version 3.2. Provided by Solar Rating and Certification Corporation (SRCC). | [7 empty] | Table 11.2: Modeled SUEF Performance Data for a subset of non-ENERGY STAR Certified Solar Water Heaters (selected to model a variety of configurations). Provided by Solar Rating and Certification Corporation (SRCC).
Solar Water Heater Type | Version 4.0 Solar Uniform Energy Factor (SUEF) | Total Models | Models Meeting V4.0 | Pass Rate | Thermal Collector Area (sq. ft.) | PV Collector Area (sq. ft.) | Gas/Elec | Description | SUEF* | SUEF Draw Pattern | OG300 1-Day SEF | OG300 Area | Thermal Collector Area (sq. ft.) | PV Collector Area (sq. ft.) | Gas/Elec | Description | SUEF* | SUEF Draw Pattern | OG300 1-Day SEF | OG300 Area
Electric Backup | 3 | 8 | 7 | 87.5% | 81.8 |  | Electric | Indirect_HeatedSolarTank_ElectricWH | 99 | Medium | 2.7 | 7.6 | 24.65 |  | Electric | Indirect_UnHeatedSolarTank_ElectricWH | 2.61 | Low | 1.4 | 2.29
Gas Backup | 1.8 | 4 | 2 | 50% | 65.68 |  | Electric | Indirect_HeatedSolarTank_ElectricWH | 99 | Medium | 4.9 | 6.1 | 40.64 |  | Electric | Indirect_UnHeatedSolarTank_ElectricWH | 2.61 | Low | 1.7 | 3.78
[5 empty] | 40.66 |  | Electric | Indirect_HeatedSolarTank_ElectricWH | 47.89 | Low | 2.3 | 3.78 | 32.67 |  | Electric | Indirect_HeatedSolarTank_ElectricWH | 3.93 | Low | 1.9 | 3.04
Table 10.2: Analysis of models not certified to ENERGY STAR Version 3.2 |  |  |  |  | 65.34 |  | Electric | Indirect_HeatedSolarTank_ElectricWH | 99 | Medium | 3 | 6.07 | 40.64 |  | Electric | Direct_HeatedSolarTank_ElectricWH | 99 | Low | 2.1 | 3.78
Solar Water Heater Type | Version 4.0 Solar Uniform Energy Factor (SUEF) | Total Models | Models Meeting V4.0 | Pass Rate | 65.34 |  | Electric | Indirect_HeatedSolarTank_ElectricWH | 99 | Medium | 6.1 | 6.07 | 49.3 |  | Electric | Indirect_HeatedSolarTank_ElectricWH | 4.98 | Medium | 2.3 | 4.58
Electric Backup | 3 | 9 | 7 | 77.78% | 65.34 |  | Electric | Direct_HeatedSolarTank_ElectricWH | 99 | Medium | 4.2 | 6.07 | 52.02 |  | Electric | Indirect_HeatedSolarTank_ElectricWH | 9.12 | Medium | 2.7 | 4.83
Gas Backup | 1.8 | 13 | 5 | 38.46% | 25.68 |  | Electric | Passive with External Electric WH | 3.33 | Low | 1.7 | 2.38 | 81.28 |  | Electric | Indirect_HeatedSolarTank_ElectricWH | 4.47 | Medium | 3 | 7.55
[6 empty] | 167.06 | Electric | PVWaterHeater_Electric | 2.41 | High | 9.36 | 15.5 | 53.88 |  | Electric | Direct_HeatedSolarTank_ElectricWH | 99 | Medium | 3.3 | 5.01
* Note that an SUEF of 99 indicates that no backup heating was required for the applicable draw pattern, and all energy was provided by the solar collector. Since SUEF is a measure of hot water energy out divided by electrical or gas backup energy in, it will be infinite for cases where the collector provides all the hot water needed for the draw pattern - the OG-300 softwae is written to assign 99 to this case. |  |  |  |  | 65.34 |  | Gas | Indirect_UnHeatedSolarTank_GasWH | 2 | Medium | 1.8 | 6.07 | 49.3 |  | Electric | Indirect_HeatedSolarTank_ElectricWH | 6.98 | Medium | 4 | 4.58
[5 empty] | 25.68 |  | Gas | Passive with Tankless Gas WH | 3.74 | Low | 1.6 | 2.38 | 20.14 |  | Gas | Indirect_HeatedSolarTank_GasWH | 0.24 | Very Small | 0.6 | 1.87
[6 empty] | 334.11 | Gas | PVWaterHeater_Gas | 1.78 | High | 1.3 | 31 | 40.9 |  | Gas | Indirect_HeatedSolarTank_GasWH | 0.79 | Low | 0.7 | 3.8
[6 empty] | 250.58 | Gas | PVWaterHeater_Gas | 1.66 | High | 1.39 | 23.25 | 27.05 |  | Gas | Indirect_UnHeatedSolarTank_GasWH | 1.25 | Low | 0.9 | 2.51
[13 empty] | 39.9 |  | Gas | Indirect_UnHeatedSolarTank_GasWH | 1.19 | Low | 1 | 3.71
[13 empty] | 40.64 |  | Gas | Indirect_UnHeatedSolarTank_GasWH | 0.95 | Low | 1.1 | 3.78
[13 empty] | 32.84 |  | Gas | Indirect_UnHeatedSolarTank_GasWH | 1.26 | Low | 1.2 | 3.05
[13 empty] | 44.76 |  | Gas | Indirect_UnHeatedSolarTank_GasWH | 1.53 | Low | 1.3 | 4.16
[13 empty] | 54.1 |  | Gas | Indirect_UnHeatedSolarTank_GasWH | 2.13 | Medium | 1.5 | 5.03
[13 empty] | 40.66 |  | Gas | Indirect_UnHeatedSolarTank_GasWH | 1.33 | Low | 1.6 | 3.78
[13 empty] | 32.84 |  | Gas | Indirect_UnHeatedSolarTank_TanklessGas | 99 | Low | 1.8 | 3.05
[13 empty] | 44.76 |  | Gas | Indirect_UnHeatedSolarTank_TanklessGas | 99 | Low | 2 | 4.16
[13 empty] | 89.52 |  | Gas | Indirect_HeatedSolarTank_ExternalGas | 7.09 | High | 2.5 | 8.32
[13 empty] | 89.52 |  | Gas | Indirect_UnHeatedSolarTank_TanklessGas | 99 | High | 3.7 | 8.32

## HPWH Dataset (hidden)
ENERGY STAR Unique ID | ENERGY STAR Partner | Brand Name | Model Name | Model Number | Additional Model Information | Type | Fuel | Vent Type | Storage Volume (gallons) | Tank Height (inches) | Height to Vent (inches) | Tank Diameter (inches) | Vent Size (inches) | Vent Size 2 (inches) | Input (kW) | Volts | Electric Usage at 125Â°F outlet temp (kWh/yr) | Input Rate (BTU/hr) | Uniform Energy Factor (UEF) | Therms Per Year at 125Â°F outlet temp | Gallons/year at 125Â°F outlet temp for Propane | First Hour Rating at 125Â°F outlet temp (gallons/hr) | Maximum Gallons Per Minute over 67Â°F rise | Minimum Gallons Per Minute over 67Â°F rise | Recovery Efficiency per UEF test method (%) | Solar System Type | Solar Collector Type | Solar Collector Panel Area (sq feet) | Solar Energy Factor (SEF) | Freeze Tolerance Limit (F) | Solar Tank Volume (gallons) | Solar Type of Backup | Solar Auxiliary Tank Volume (gallons) | Solar Auxiliary Tank Input (kW) | Solar Auxiliary Tank Input (BTU/hr) | Water Heater Depth (inches) | Water Heater Height (inches) | Water Heater Width (inches) | Date Available On Market | Date Certified | Markets | CB Model Identifier | Tank Size Bin | Meets higher requirement?
2337664 | A.O. Smith Corporation | American | Heat Pump Water Heater | HPHE6266H045DV-130 |  | Heat Pump | Electric |  | 67 | 61 |  | 23 |  |  | 4.5 | 240 |  |  | 3.42 |  |  | 79 |  |  | 265 | [13 empty] | 2019-04-05 | 2019-07-31 | United States | ES_92897_HPHE6266H045DV-130_05032019194013_8389433 | 2 | TRUE
2316548 | A.O. Smith Corporation | American | Heat Pump Water Heater | HPHE6280H045DV 120 |  | Heat Pump | Electric |  | 82 | 52 |  | 23 |  |  | 4.5 | 240 | 1591 |  | 2.73 |  |  | 84 |  |  | 233 | [11 empty] | 69 |  | 2016-05-27 | 2019-04-10 | United States | ES_92897_HPHE6280H045DV 120_04032018201228_6089658 | 2 | FALSE
2337670 | A.O. Smith Corporation | American | Heat Pump Water Heater | HPHE6280H045DV-130 |  | Heat Pump | Electric |  | 82 | 69 |  | 27 |  |  | 4.5 | 240 |  |  | 3.45 |  |  | 84 |  |  | 233 | [13 empty] | 2019-04-05 | 2019-05-03 | United States | ES_92897_HPHE6280H045DV-130_05032019194311_4227191 | 2 | TRUE
2316572 | A.O. Smith Corporation | A. O. Smith | Heat Pump Water Heater | FPTU-50 120 |  | Heat Pump | Electric |  | 46 | 46 |  | 15 |  |  | 4.5 | 240 | 1516 |  | 3.42 |  |  | 66 |  |  | 407 | [11 empty] | 63 |  | 2016-05-27 | 2019-04-10 | United States, Canada | ES_92897_FPTU-50 120_04032018203024_4803865 | 1 | TRUE
2337658 | A.O. Smith Corporation | A. O. Smith | Heat Pump Water Heater | FPTU-50-130 |  | Heat Pump | Electric |  | 46 | 63 |  | 15 |  |  | 4.5 | 240 |  |  | 3.35 |  |  | 66 |  |  | 407 | [13 empty] | 2019-04-05 | 2019-07-29 | United States, Canada | ES_92897_FPTU-50-130_05032019194006_5411074 | 1 | TRUE
2316540 | A.O. Smith Corporation | A. O. Smith | Heat Pump Water Heater | FPTU-66 120 |  | Heat Pump | Electric |  | 67 | 44 |  | 23 |  |  | 4.5 | 240 | 1562 |  | 3 |  |  | 79 |  |  | 265 | [11 empty] | 61 |  | 2016-05-27 | 2019-04-10 | United States, Canada | ES_92897_FPTU-66 120_04032018200802_6007651 | 2 | FALSE
2337660 | A.O. Smith Corporation | A. O. Smith | Heat Pump Water Heater | FPTU-66-130 |  | Heat Pump | Electric |  | 67 | 61 |  | 23 |  |  | 4.5 | 240 |  |  | 3.42 |  |  | 79 |  |  | 265 | [13 empty] | 2019-04-05 | 2019-07-31 | United States, Canada | ES_92897_FPTU-66-130_05032019194008_4092081 | 2 | TRUE
2316543 | A.O. Smith Corporation | A. O. Smith | Heat Pump Water Heater | FPTU-80 120 |  | Heat Pump | Electric |  | 82 | 52 |  | 23 |  |  | 4.5 | 240 | 1591 |  | 2.73 |  |  | 84 |  |  | 233 | [11 empty] | 69 |  | 2016-05-27 | 2019-04-10 | United States, Canada | ES_92897_FPTU-80 120_04032018200941_1132815 | 2 | FALSE
2337668 | A.O. Smith Corporation | A. O. Smith | Heat Pump Water Heater | FPTU-80-130 |  | Heat Pump | Electric |  | 82 | 69 |  | 27 |  |  | 4.5 | 240 |  |  | 3.45 |  |  | 84 |  |  | 233 | [13 empty] | 2019-04-05 | 2019-05-03 | United States, Canada | ES_92897_FPTU-80-130_05032019194306_2546778 | 2 | TRUE
2317219 | A.O. Smith Corporation | American | Heat Pump Water Heater | HPHE10250H045DV 120 |  | Heat Pump | Electric |  | 46 | 63 |  | 23 |  |  | 4.5 | 240 | 1516 |  | 3.42 |  |  | 66 |  |  | 407 | [11 empty] | 63 |  | 2015-05-22 | 2019-07-02 | United States | ES_92897_HPHE10250H045DV 120_04052018132141_1173128 | 1 | TRUE
2316573 | A.O. Smith Corporation | American | Heat Pump Water Heater | HPHE10250H045DVN 120 |  | Heat Pump | Electric |  | 46 | 46 |  | 15 |  |  | 4.5 | 240 | 1516 |  | 3.42 |  |  | 66 |  |  | 407 | [11 empty] | 63 |  | 2016-05-27 | 2019-04-10 | United States | ES_92897_HPHE10250H045DVN 120_04032018203114_1506358 | 1 | TRUE
2337677 | A.O. Smith Corporation | American | Heat Pump Water Heater | HPHE10250H045DVN-130 |  | Heat Pump | Electric |  | 46 | 63 |  | 15 |  |  | 4.5 | 240 |  |  | 3.45 |  |  | 66 |  |  | 407 | [13 empty] | 2019-04-05 | 2019-05-03 | United States | ES_92897_HPHE10250H045DVN-130_05032019194330_6258386 | 1 | TRUE
2317179 | A.O. Smith Corporation | American | Heat Pump Water Heater | HPHE10266H045DV 120 |  | Heat Pump | Electric |  | 67 | 44 |  | 23 |  |  | 4.5 | 240 | 1562 |  | 3.52 |  |  | 66 |  |  | 265 | [13 empty] | 2015-05-22 | 2019-06-30 | United States | ES_92897_HPHE10266H045DV 120_04042018195312_1472668 | 2 | TRUE
2316577 | A.O. Smith Corporation | American | Heat Pump Water Heater | HPHE10266H045DVN 120 |  | Heat Pump | Electric |  | 67 | 44 |  | 23 |  |  | 4.5 | 240 | 1562 |  | 3 |  |  | 79 |  |  | 265 | [11 empty] | 61 |  | 2016-05-27 | 2019-04-10 | United States | ES_92897_HPHE10266H045DVN 120_04032018203251_7526186 | 2 | FALSE
2337683 | A.O. Smith Corporation | American | Heat Pump Water Heater | HPHE10266H045DVN-130 |  | Heat Pump | Electric |  | 67 | 61 |  | 23 |  |  | 4.5 | 240 |  |  | 3.45 |  |  | 79 |  |  | 265 | [13 empty] | 2019-04-05 | 2019-05-03 | United States | ES_92897_HPHE10266H045DVN-130_05032019194524_8258859 | 2 | TRUE
2317186 | A.O. Smith Corporation | American | Heat Pump Water Heater | HPHE10280H045DV 120 |  | Heat Pump | Electric |  | 82 | 69 |  | 27 |  |  | 4.5 | 240 | 1591 |  | 2.73 |  |  | 84 |  |  | 233 | [11 empty] | 69 |  | 2015-05-22 | 2019-07-02 | United States | ES_92897_HPHE10280H045DV 120_04042018200130_1126211 | 2 | FALSE
2316581 | A.O. Smith Corporation | American | Heat Pump Water Heater | HPHE10280H045DVN 120 |  | Heat Pump | Electric |  | 82 | 52 |  | 23 |  |  | 4.5 | 240 | 1591 |  | 2.73 |  |  | 84 |  |  | 233 | [11 empty] | 69 |  | 2016-05-27 | 2019-04-10 | United States | ES_92897_HPHE10280H045DVN 120_04032018203543_2098234 | 2 | FALSE
2337690 | A.O. Smith Corporation | American | Heat Pump Water Heater | HPHE10280H045DVN-130 |  | Heat Pump | Electric |  | 82 | 69 |  | 27 |  |  | 4.5 | 240 |  |  | 3.45 |  |  | 86 |  |  | 233 | [13 empty] | 2019-04-05 | 2019-05-03 | United States | ES_92897_HPHE10280H045DVN-130_05032019194644_3319761 | 2 | TRUE
2317121 | A.O. Smith Corporation | American | Heat Pump Water Heater | HPHE6250H045DV 120 |  | Heat Pump | Electric |  | 46 | 46 |  | 15 |  |  | 4.5 | 240 | 1516 |  | 3.42 |  |  | 66 |  |  | 407 | [11 empty] | 63 |  | 2016-05-27 | 2019-04-10 | United States | ES_92897_HPHE6250H045DV 120_04042018183909_3702167 | 1 | TRUE
2337661 | A.O. Smith Corporation | American | Heat Pump Water Heater | HPHE6250H045DV-130 |  | Heat Pump | Electric |  | 46 | 63 |  | 15 |  |  | 4.5 | 240 |  |  | 3.35 |  |  | 66 |  |  | 407 | [13 empty] | 2019-04-05 | 2019-07-29 | United States | ES_92897_HPHE6250H045DV-130_05032019194010_5488304 | 1 | TRUE
2316582 | A.O. Smith Corporation | American | Heat Pump Water Heater | HPHE6266H045DV 120 |  | Heat Pump | Electric |  | 67 | 44 |  | 23 |  |  | 4.5 | 240 | 1562 |  | 3 |  |  | 79 |  |  | 265 | [11 empty] | 61 |  | 2016-05-27 | 2019-04-10 | United States | ES_92897_HPHE6266H045DV 120_04032018203559_2972404 | 2 | FALSE
2337665 | A.O. Smith Corporation | Lochinvar | Heat Pump Water Heater | 6-50-DHPHT-130 |  | Heat Pump | Electric |  | 46 | 63 |  | 15 |  |  | 4.5 | 240 |  |  | 3.35 |  |  | 66 |  |  | 407 | [13 empty] | 2019-04-05 | 2019-07-29 | United States | ES_92897_6-50-DHPHT-130_05032019194015_8149453 | 1 | TRUE
2337667 | A.O. Smith Corporation | Lochinvar | Heat Pump Water Heater | 6-66-DHPHT-130 |  | Heat Pump | Electric |  | 67 | 61 |  | 23 |  |  | 4.5 | 240 |  |  | 3.42 |  |  | 79 |  |  | 265 | [13 empty] | 2019-04-05 | 2019-07-31 | United States | ES_92897_6-66-DHPHT-130_05032019194018_3035450 | 2 | TRUE
2337672 | A.O. Smith Corporation | Lochinvar | Heat Pump Water Heater | 6-80-DHPHT-130 |  | Heat Pump | Electric |  | 82 | 69 |  | 27 |  |  | 4.5 | 240 |  |  | 3.45 |  |  | 84 |  |  | 233 | [13 empty] | 2019-04-05 | 2019-05-03 | United States | ES_92897_6-80-DHPHT-130_05032019194314_9080167 | 2 | TRUE
2316600 | A.O. Smith Corporation | Lochinvar | Heat Pump Water Heater | HPA052KD 120 |  | Heat Pump | Electric |  | 46 | 46 |  | 15 |  |  | 4.5 | 240 | 1516 |  | 3.42 |  |  | 66 |  |  | 407 | [11 empty] | 63 |  | 2016-05-27 | 2019-04-10 | United States | ES_92897_HPA052KD 120_04032018204235_2233103 | 1 | TRUE
2337679 | A.O. Smith Corporation | Lochinvar | Heat Pump Water Heater | HPA052KD-130 |  | Heat Pump | Electric |  | 46 | 63 |  | 15 |  |  | 4.5 | 240 |  |  | 3.45 |  |  | 66 |  |  | 407 | [13 empty] | 2019-04-05 | 2019-05-03 | United States | ES_92897_HPA052KD-130_05032019194335_3237934 | 1 | TRUE
2316602 | A.O. Smith Corporation | Lochinvar | Heat Pump Water Heater | HPA068KD 120 |  | Heat Pump | Electric |  | 67 | 44 |  | 23 |  |  | 4.5 | 240 | 1562 |  | 3 |  |  | 79 |  |  | 265 | [11 empty] | 61 |  | 2016-05-27 | 2019-04-10 | United States | ES_92897_HPA068KD 120_04032018204247_8287315 | 2 | FALSE
2337685 | A.O. Smith Corporation | Lochinvar | Heat Pump Water Heater | HPA068KD-130 |  | Heat Pump | Electric |  | 67 | 61 |  | 23 |  |  | 4.5 | 240 |  |  | 3.45 |  |  | 79 |  |  | 265 | [13 empty] | 2019-04-05 | 2019-05-03 | United States | ES_92897_HPA068KD-130_05032019194528_6002558 | 2 | TRUE
2316593 | A.O. Smith Corporation | Lochinvar | Heat Pump Water Heater | HPA082KD 120 |  | Heat Pump | Electric |  | 82 | 52 |  | 23 |  |  | 4.5 | 240 | 1591 |  | 2.73 |  |  | 84 |  |  | 233 | [11 empty] | 69 |  | 2016-05-27 | 2019-04-10 | United States | ES_92897_HPA082KD 120_04032018204041_7931334 | 2 | FALSE
2337692 | A.O. Smith Corporation | Lochinvar | Heat Pump Water Heater | HPA082KD-130 |  | Heat Pump | Electric |  | 82 | 69 |  | 27 |  |  | 4.5 | 240 |  |  | 3.45 |  |  | 86 |  |  | 233 | [13 empty] | 2019-04-05 | 2019-05-03 | United States | ES_92897_HPA082KD-130_05032019194648_2840583 | 2 | TRUE
2316536 | A.O. Smith Corporation | A. O. Smith | Heat Pump Water Heater | HP10-50H45DV 120 |  | Heat Pump | Electric |  | 46 | 63 |  | 15 |  |  | 4.5 | 240 | 1516 |  | 3.42 |  |  | 66 |  |  | 407 | [13 empty] | 2017-09-16 | 2019-04-10 | United States | ES_92897_HP10-50H45DV 120_04032018200553_5542204 | 1 | TRUE
2316534 | A.O. Smith Corporation | A. O. Smith | Heat Pump Water Heater | HP10-50H45DVC 120 |  | Heat Pump | Electric |  | 46 | 63 |  | 15 |  |  | 4.5 | 240 | 1516 |  | 3.42 |  |  | 66 |  |  | 407 | [13 empty] | 2017-04-20 | 2019-04-10 | United States, Canada | ES_92897_HP10-50H45DVC 120_04032018195519_2812236 | 1 | TRUE
2337674 | A.O. Smith Corporation | A. O. Smith | Heat Pump Water Heater | HP1050H45DV(C)-130 |  | Heat Pump | Electric |  | 46 | 63 |  | 15 |  |  | 4.5 | 240 |  |  | 3.45 |  |  | 66 |  |  | 407 | [13 empty] | 2019-04-05 | 2019-05-03 | United States, Canada | ES_92897_HP1050H45DV(C)-130_05032019194324_5756044 | 1 | TRUE
2316532 | A.O. Smith Corporation | A. O. Smith | Heat Pump Water Heater | HP10-80H45DV 120 |  | Heat Pump | Electric |  | 82 | 69 |  | 23 |  |  | 4.5 | 240 | 1591 |  | 2.73 |  |  | 84 |  |  | 233 | [13 empty] | 2017-10-25 | 2019-04-10 | United States | ES_92897_HP10-80H45DV 120_04032018195107_3180070 | 2 | FALSE
2337687 | A.O. Smith Corporation | A. O. Smith | Heat Pump Water Heater | HP1080H45DV-130 |  | Heat Pump | Electric |  | 82 | 69 |  | 27 |  |  | 4.5 | 240 |  |  | 3.45 |  |  | 86 |  |  | 233 | [13 empty] | 2019-04-05 | 2019-05-03 | United States, Canada | ES_92897_HP1080H45DV-130_05032019194638_9611052 | 2 | TRUE
2319132 | A.O. Smith Corporation | A. O. Smith | Heat Pump Water Heater | HP10-80H45DVC |  | Heat Pump | Electric |  | 82 | 52 |  | 23 |  |  | 4.5 | 240 | 1591 |  | 2.73 |  |  | 84 |  |  | 233 | [11 empty] | 69 |  | 2016-05-27 | 2019-04-10 | United States, Canada | ES_92897_HP10-80H45DVC_05012018021112_7478618 | 2 | FALSE
2316538 | A.O. Smith Corporation | A. O. Smith | Heat Pump Water Heater | HP10-80H45DVC 120 |  | Heat Pump | Electric |  | 82 | 69 |  | 23 |  |  | 4.5 | 240 | 1591 |  | 2.73 |  |  | 84 |  |  | 233 | [13 empty] | 2017-04-20 | 2019-04-10 | United States, Canada | ES_92897_HP10-80H45DVC 120_04032018200730_4018549 | 2 | FALSE
2316571 | A.O. Smith Corporation | A. O. Smith | Heat Pump Water Heater | HPTU-50 120 |  | Heat Pump | Electric |  | 46 | 63 |  | 23 |  |  | 4.5 | 240 | 1516 |  | 3.42 |  |  | 66 |  |  | 407 | [11 empty] | 63 |  | 2015-05-22 | 2019-04-10 | United States, Canada | ES_92897_HPTU-50 120_04032018202959_3269782 | 1 | TRUE
2316570 | A.O. Smith Corporation | A. O. Smith | Heat Pump Water Heater | HPTU-50N 120 |  | Heat Pump | Electric |  | 46 | 46 |  | 15 |  |  | 4.5 | 240 | 1516 |  | 3.42 |  |  | 66 |  |  | 407 | [11 empty] | 63 |  | 2016-05-27 | 2019-04-10 | United States, Canada | ES_92897_HPTU-50N 120_04032018202952_5115274 | 1 | TRUE
2337673 | A.O. Smith Corporation | A. O. Smith | Heat Pump Water Heater | HPTU-50N-130 |  | Heat Pump | Electric |  | 46 | 63 |  | 15 |  |  | 4.5 | 240 |  |  | 3.45 |  |  | 66 |  |  | 407 | [13 empty] | 2019-04-05 | 2019-05-03 | United States, Canada | ES_92897_HPTU-50N-130_05032019194322_4218118 | 1 | TRUE
2316575 | A.O. Smith Corporation | A. O. Smith | Heat Pump Water Heater | HPTU-66 120 |  | Heat Pump | Electric |  | 67 | 44 |  | 23 |  |  | 4.5 | 240 | 1562 |  | 3 |  |  | 79 |  |  | 265 | [13 empty] | 2015-05-22 | 2019-04-10 | United States, Canada | ES_92897_HPTU-66 120_04032018203236_7981416 | 2 | FALSE
2316567 | A.O. Smith Corporation | A. O. Smith | Heat Pump Water Heater | HPTU-66N 120 |  | Heat Pump | Electric |  | 67 | 44 |  | 23 |  |  | 4.5 | 240 | 1562 |  | 3 |  |  | 79 |  |  | 265 | [11 empty] | 61 |  | 2016-05-27 | 2019-04-10 | United States, Canada | ES_92897_HPTU-66N 120_04032018202724_9224022 | 2 | FALSE
2337680 | A.O. Smith Corporation | A. O. Smith | Heat Pump Water Heater | HPTU-66N-130 |  | Heat Pump | Electric |  | 67 | 61 |  | 23 |  |  | 4.5 | 240 |  |  | 3.45 |  |  | 79 |  |  | 265 | [13 empty] | 2019-04-05 | 2019-05-03 | United States, Canada | ES_92897_HPTU-66N-130_05032019194517_2249640 | 2 | TRUE
2316546 | A.O. Smith Corporation | A. O. Smith | Heat Pump Water Heater | HPTU-80 120 |  | Heat Pump | Electric |  | 82 | 69 |  | 27 |  |  | 4.5 | 240 | 1591 |  | 2.73 |  |  | 84 |  |  | 233 | [11 empty] | 69 |  | 2015-05-22 | 2019-04-10 | United States, Canada | ES_92897_HPTU-80 120_04032018201132_7182581 | 2 | FALSE
2316566 | A.O. Smith Corporation | A. O. Smith | Heat Pump Water Heater | HPTU-80N 120 |  | Heat Pump | Electric |  | 82 | 52 |  | 23 |  |  | 4.5 | 240 | 1591 |  | 2.73 |  |  | 84 |  |  | 233 | [11 empty] | 69 |  | 2016-05-27 | 2019-04-10 | United States, Canada | ES_92897_HPTU-80N 120_04032018202716_5755295 | 2 | FALSE
2337686 | A.O. Smith Corporation | A. O. Smith | Heat Pump Water Heater | HPTU-80N-130 |  | Heat Pump | Electric |  | 82 | 69 |  | 27 |  |  | 4.5 | 240 |  |  | 3.45 |  |  | 86 |  |  | 233 | [13 empty] | 2019-04-05 | 2019-05-03 | United States, Canada | ES_92897_HPTU-80N-130_05032019194636_3613024 | 2 | TRUE
2318161 | A.O. Smith Corporation | GSW WATER HEATERS | Heat Pump Water Heater | G1050TDE-HPHE-45 120 |  | Heat Pump | Electric |  | 46 | 63 |  | 23 |  |  | 4.5 | 240 | 1516 |  | 3.42 |  |  | 66 |  |  | 407 | [11 empty] | 63 |  | 2015-05-22 | 2019-07-02 | United States, Canada | ES_92897_G1050TDE-HPHE-45 120_04092018210012_8391736 | 1 | TRUE
2317924 | A.O. Smith Corporation | GSW WATER HEATERS | Heat Pump Water Heater | G1050TDE-HPHE-45N 120 |  | Heat Pump | Electric |  | 46 | 46 |  | 15 |  |  | 4.5 | 240 | 1516 |  | 3.42 |  |  | 66 |  |  | 407 | [11 empty] | 63 |  | 2016-05-27 | 2019-07-02 | United States, Canada | ES_92897_G1050TDE-HPHE-45N 120_04092018194826_2519589 | 1 | TRUE
2317916 | A.O. Smith Corporation | GSW WATER HEATERS | Heat Pump Water Heater | G1066TDE-HPHE-45 120 |  | Heat Pump | Electric |  | 67 | 61 |  | 27 |  |  | 4.5 | 240 | 1562 |  | 3 |  |  | 79 |  |  | 265 | [11 empty] | 61 |  | 2015-05-22 | 2019-07-02 | United States, Canada | ES_92897_G1066TDE-HPHE-45 120_04092018194713_3616948 | 2 | FALSE
2317925 | A.O. Smith Corporation | GSW WATER HEATERS | Heat Pump Water Heater | G1066TDE-HPHE-45N 120 |  | Heat Pump | Electric |  | 67 | 44 |  | 23 |  |  | 4.5 | 240 | 1562 |  | 3 |  |  | 79 |  |  | 265 | [11 empty] | 61 |  | 2016-05-27 | 2019-07-02 | United States, Canada | ES_92897_G1066TDE-HPHE-45N 120_04092018194836_1670701 | 2 | FALSE
2317970 | A.O. Smith Corporation | GSW WATER HEATERS | Heat Pump Water Heater | G1080TDE-HPHE-45 120 |  | Heat Pump | Electric |  | 82 | 69 |  | 27 |  |  | 4.5 | 240 | 1591 |  | 2.73 |  |  | 84 |  |  | 233 | [11 empty] | 69 |  | 2015-05-22 | 2019-07-02 | United States, Canada | ES_92897_G1080TDE-HPHE-45 120_04092018195835_7292577 | 2 | FALSE
2317947 | A.O. Smith Corporation | GSW WATER HEATERS | Heat Pump Water Heater | G1080TDE-HPHE-45N 120 |  | Heat Pump | Electric |  | 82 | 52 |  | 23 |  |  | 4.5 | 240 | 1591 |  | 2.73 |  |  | 84 |  |  | 233 | [11 empty] | 69 |  | 2016-05-27 | 2019-07-02 | United States, Canada | ES_92897_G1080TDE-HPHE-45N 120_04092018195723_0454131 | 2 | FALSE
2318206 | A.O. Smith Corporation | John Wood | Heat Pump Water Heater | JW1050TDE-HPHE-45 120 |  | Heat Pump | Electric |  | 46 | 63 |  | 23 |  |  | 4.5 | 240 | 1516 |  | 3.42 |  |  | 66 |  |  | 407 | [11 empty] | 63 |  | 2015-05-22 | 2019-07-02 | United States, Canada | ES_92897_JW1050TDE-HPHE-45 120_04102018131146_7631823 | 1 | TRUE
2318081 | A.O. Smith Corporation | John Wood | Heat Pump Water Heater | JW1050TDE-HPHE-45N 120 |  | Heat Pump | Electric |  | 46 | 46 |  | 15 |  |  | 4.5 | 240 | 1516 |  | 3.42 |  |  | 66 |  |  | 407 | [11 empty] | 63 |  | 2016-05-27 | 2019-07-02 | United States, Canada | ES_92897_JW1050TDE-HPHE-45N 120_04092018202648_3658693 | 1 | TRUE
2318192 | A.O. Smith Corporation | John Wood | Heat Pump Water Heater | JW1066TDE-HPHE-45 120 |  | Heat Pump | Electric |  | 67 | 61 |  | 27 |  |  | 4.5 | 240 | 1562 |  | 3 |  |  | 79 |  |  | 265 | [11 empty] | 61 |  | 2015-05-22 | 2019-07-02 | United States, Canada | ES_92897_JW1066TDE-HPHE-45 120_04102018131104_4563765 | 2 | FALSE
2318111 | A.O. Smith Corporation | John Wood | Heat Pump Water Heater | JW1066TDE-HPHE-45N 120 |  | Heat Pump | Electric |  | 67 | 44 |  | 23 |  |  | 4.5 | 240 | 1562 |  | 3 |  |  | 79 |  |  | 265 | [11 empty] | 61 |  | 2016-05-27 | 2019-07-02 | United States, Canada | ES_92897_JW1066TDE-HPHE-45N 120_04092018203345_9749859 | 2 | FALSE
2318218 | A.O. Smith Corporation | John Wood | Heat Pump Water Heater | JW1080TDE-HPHE-45 120 |  | Heat Pump | Electric |  | 82 | 69 |  | 27 |  |  | 4.5 | 240 | 1591 |  | 2.73 |  |  | 84 |  |  | 233 | [11 empty] | 69 |  | 2015-05-22 | 2019-07-02 | United States, Canada | ES_92897_JW1080TDE-HPHE-45 120_04102018131336_8576565 | 2 | FALSE
2318162 | A.O. Smith Corporation | John Wood | Heat Pump Water Heater | JW1080TDE-HPHE-45N 120 |  | Heat Pump | Electric |  | 82 | 52 |  | 23 |  |  | 4.5 | 240 | 1591 |  | 2.73 |  |  | 84 |  |  | 233 | [11 empty] | 69 |  | 2016-05-27 | 2019-07-02 | United States, Canada | ES_92897_JW1080TDE-HPHE-45N 120_04092018210319_6104604 | 2 | FALSE
2317122 | A.O. Smith Corporation | RELIANCE WATER HEATERS | Heat Pump Water Heater | 6-66-DHPHT 120 |  | Heat Pump | Electric |  | 67 | 44 |  | 23 |  |  | 4.5 | 240 | 1562 |  | 3 |  |  | 79 |  |  | 265 | [11 empty] | 61 |  | 2016-05-27 | 2019-04-10 | United States | ES_92897_6-66-DHPHT 120_04042018183911_0223584 | 2 | FALSE
2316583 | A.O. Smith Corporation | RELIANCE WATER HEATERS | Heat Pump Water Heater | 6-80-DHPHT 120 |  | Heat Pump | Electric |  | 82 | 52 |  | 23 |  |  | 4.5 | 240 | 1591 |  | 2.73 |  |  | 84 |  |  | 233 | [11 empty] | 69 |  | 2016-05-27 | 2019-04-10 | United States | ES_92897_6-80-DHPHT 120_04032018203601_4685054 | 2 | FALSE
2318259 | A.O. Smith Corporation | State | Heat Pump Water Heater | HP6-50-DHPT 120 |  | Heat Pump | Electric |  | 46 | 46 |  | 15 |  |  | 4.5 | 240 | 1516 |  | 3.42 |  |  | 66 |  |  | 407 | [11 empty] | 63 |  | 2016-05-27 | 2019-04-10 | United States | ES_92897_HP6-50-DHPT 120_04102018132443_7197878 | 1 | TRUE
2337659 | A.O. Smith Corporation | State | Heat Pump Water Heater | HP6-50-DHPT-130 |  | Heat Pump | Electric |  | 46 | 63 |  | 15 |  |  | 4.5 | 240 |  |  | 3.35 |  |  | 66 |  |  | 407 | [13 empty] | 2019-04-05 | 2019-07-29 | United States | ES_92897_HP6-50-DHPT-130_05032019194008_3917358 | 1 | TRUE
2318250 | A.O. Smith Corporation | State | Heat Pump Water Heater | HP6-66-DHPT 120 |  | Heat Pump | Electric |  | 67 | 44 |  | 23 |  |  | 4.5 | 240 | 1562 |  | 3 |  |  | 66 |  |  | 265 | [11 empty] | 61 |  | 2016-05-27 | 2019-04-10 | United States | ES_92897_HP6-66-DHPT 120_04102018132114_7353131 | 2 | FALSE
2337662 | A.O. Smith Corporation | State | Heat Pump Water Heater | HP6-66-DHPT-130 |  | Heat Pump | Electric |  | 67 | 61 |  | 23 |  |  | 4.5 | 240 |  |  | 3.42 |  |  | 79 |  |  | 265 | [13 empty] | 2019-04-05 | 2019-07-31 | United States | ES_92897_HP6-66-DHPT-130_05032019194011_3296477 | 2 | TRUE
2318256 | A.O. Smith Corporation | State | Heat Pump Water Heater | HP6-80-DHPT 120 |  | Heat Pump | Electric |  | 82 | 52 |  | 23 |  |  | 4.5 | 240 | 1591 |  | 2.73 |  |  | 84 |  |  | 233 | [11 empty] | 69 |  | 2016-05-27 | 2019-04-11 | United States | ES_92897_HP6-80-DHPT 120_04102018132319_6345909 | 2 | FALSE
2337669 | A.O. Smith Corporation | State | Heat Pump Water Heater | HP6-80-DHPT-130 |  | Heat Pump | Electric |  | 82 | 69 |  | 27 |  |  | 4.5 | 240 |  |  | 3.45 |  |  | 84 |  |  | 233 | [13 empty] | 2019-04-05 | 2019-05-03 | United States | ES_92897_HP6-80-DHPT-130_05032019194309_7116347 | 2 | TRUE
2318258 | A.O. Smith Corporation | State | Heat Pump Water Heater | HPX-50-DHPT 120 |  | Heat Pump | Electric |  | 46 | 63 |  | 23 |  |  | 4.5 | 240 | 1516 |  | 3.42 |  |  | 66 |  |  | 407 | [11 empty] | 63 |  | 2015-05-22 | 2019-04-10 | United States | ES_92897_HPX-50-DHPT 120_04102018132440_2976974 | 1 | TRUE
2318260 | A.O. Smith Corporation | State | Heat Pump Water Heater | HPX-50-DHPTNE 120 |  | Heat Pump | Electric |  | 46 | 46 |  | 15 |  |  | 4.5 | 240 | 1516 |  | 3.42 |  |  | 66 |  |  | 407 | [11 empty] | 63 |  | 2016-05-27 | 2019-04-10 | United States | ES_92897_HPX-50-DHPTNE 120_04102018132445_9782580 | 1 | TRUE
2337675 | A.O. Smith Corporation | State | Heat Pump Water Heater | HPX-50-DHPTNE-130 |  | Heat Pump | Electric |  | 46 | 63 |  | 15 |  |  | 4.5 | 240 |  |  | 3.45 |  |  | 66 |  |  | 407 | [13 empty] | 2019-04-05 | 2019-05-03 | United States | ES_92897_HPX-50-DHPTNE-130_05032019194326_6214176 | 1 | TRUE
2318249 | A.O. Smith Corporation | State | Heat Pump Water Heater | HPX-66-DHPT 120 |  | Heat Pump | Electric |  | 67 | 61 |  | 27 |  |  | 4.5 | 240 | 1562 |  | 3 |  |  | 66 |  |  | 265 | [11 empty] | 61 |  | 2015-05-22 | 2019-04-10 | United States | ES_92897_HPX-66-DHPT 120_04102018132112_7800072 | 2 | FALSE
2318251 | A.O. Smith Corporation | State | Heat Pump Water Heater | HPX-66-DHPTNE 120 |  | Heat Pump | Electric |  | 67 | 44 |  | 23 |  |  | 4.5 | 240 | 1562 |  | 3 |  |  | 66 |  |  | 265 | [11 empty] | 61 |  | 2016-05-27 | 2019-04-10 | United States | ES_92897_HPX-66-DHPTNE 120_04102018132116_2479109 | 2 | FALSE
2337681 | A.O. Smith Corporation | State | Heat Pump Water Heater | HPX-66-DHPTNE-130 |  | Heat Pump | Electric |  | 67 | 61 |  | 23 |  |  | 4.5 | 240 |  |  | 3.45 |  |  | 79 |  |  | 265 | [13 empty] | 2019-04-05 | 2019-05-03 | United States | ES_92897_HPX-66-DHPTNE-130_05032019194519_0755924 | 2 | TRUE
2318255 | A.O. Smith Corporation | State | Heat Pump Water Heater | HPX-80-DHPT 120 |  | Heat Pump | Electric |  | 82 | 69 |  | 27 |  |  | 4.5 | 240 | 1591 |  | 2.73 |  |  | 84 |  |  | 233 | [11 empty] | 69 |  | 2015-05-22 | 2019-04-11 | United States | ES_92897_HPX-80-DHPT 120_04102018132316_6792850 | 2 | FALSE
2318257 | A.O. Smith Corporation | State | Heat Pump Water Heater | HPX-80-DHPTNE 120 |  | Heat Pump | Electric |  | 82 | 52 |  | 23 |  |  | 4.5 | 240 | 1591 |  | 2.73 |  |  | 84 |  |  | 233 | [11 empty] | 69 |  | 2016-05-27 | 2019-04-11 | United States | ES_92897_HPX-80-DHPTNE 120_04102018132321_9453999 | 2 | FALSE
2337688 | A.O. Smith Corporation | State | Heat Pump Water Heater | HPX-80-DHPTNE-130 |  | Heat Pump | Electric |  | 82 | 69 |  | 27 |  |  | 4.5 | 240 |  |  | 3.45 |  |  | 86 |  |  | 233 | [13 empty] | 2019-04-05 | 2019-05-03 | United States | ES_92897_HPX-80-DHPTNE-130_05032019194640_0800315 | 2 | TRUE
2316585 | A.O. Smith Corporation | RELIANCE WATER HEATERS | Heat Pump Water Heater | 10-50-DHPHT 120 |  | Heat Pump | Electric |  | 46 | 63 |  | 23 |  |  | 4.5 | 240 | 1516 |  | 3.42 |  |  | 66 |  |  | 407 | [11 empty] | 63 |  | 2015-05-22 | 2019-04-10 | United States | ES_92897_10-50-DHPHT 120_04032018203659_2461381 | 1 | TRUE
2317136 | A.O. Smith Corporation | RELIANCE WATER HEATERS | Heat Pump Water Heater | 10-50-DHPHTNE 120 |  | Heat Pump | Electric |  | 46 | 46 |  | 15 |  |  | 4.5 | 240 | 1516 |  | 3.42 |  |  | 66 |  |  | 407 | [11 empty] | 63 |  | 2016-05-27 | 2019-04-10 | United States | ES_92897_10-50-DHPHTNE 120_04042018185727_4175351 | 1 | TRUE
2337676 | A.O. Smith Corporation | RELIANCE WATER HEATERS | Heat Pump Water Heater | 10-50-DHPHTNE-130 |  | Heat Pump | Electric |  | 46 | 63 |  | 15 |  |  | 4.5 | 240 |  |  | 3.45 |  |  | 66 |  |  | 407 | [13 empty] | 2019-04-05 | 2019-05-03 | United States | ES_92897_10-50-DHPHTNE-130_05032019194328_1132410 | 1 | TRUE
2316596 | A.O. Smith Corporation | RELIANCE WATER HEATERS | Heat Pump Water Heater | 10-66-DHPHT 120 |  | Heat Pump | Electric |  | 67 | 61 |  | 27 |  |  | 4.5 | 240 | 1562 |  | 3 |  |  | 79 |  |  | 265 | [11 empty] | 61 |  | 2015-05-22 | 2019-04-10 | United States | ES_92897_10-66-DHPHT 120_04032018204117_6899984 | 2 | FALSE
2316574 | A.O. Smith Corporation | RELIANCE WATER HEATERS | Heat Pump Water Heater | 10-66-DHPHTNE 120 |  | Heat Pump | Electric |  | 67 | 61 |  | 23 |  |  | 4.5 | 240 | 1562 |  | 3 |  |  | 79 |  |  | 265 | [13 empty] | 2016-05-27 | 2019-04-10 | United States | ES_92897_10-66-DHPHTNE 120_04032018203117_7155722 | 2 | FALSE
2337682 | A.O. Smith Corporation | RELIANCE WATER HEATERS | Heat Pump Water Heater | 10-66-DHPHTNE-130 |  | Heat Pump | Electric |  | 67 | 61 |  | 23 |  |  | 4.5 | 240 |  |  | 3.45 |  |  | 79 |  |  | 265 | [13 empty] | 2019-04-05 | 2019-05-03 | United States | ES_92897_10-66-DHPHTNE-130_05032019194521_6197545 | 2 | TRUE
2316551 | A.O. Smith Corporation | RELIANCE WATER HEATERS | Heat Pump Water Heater | 10-80-DHPHT 120 |  | Heat Pump | Electric |  | 82 | 69 |  | 27 |  |  | 4.5 | 240 | 1591 |  | 2.73 |  |  | 84 |  |  | 233 | [11 empty] | 69 |  | 2015-05-22 | 2019-04-10 | United States | ES_92897_10-80-DHPHT 120_04032018201429_0356079 | 2 | FALSE
2316578 | A.O. Smith Corporation | RELIANCE WATER HEATERS | Heat Pump Water Heater | 10-80-DHPHTNE 120 |  | Heat Pump | Electric |  | 82 | 52 |  | 23 |  |  | 4.5 | 240 | 1591 |  | 2.73 |  |  | 84 |  |  | 233 | [11 empty] | 69 |  | 2016-05-27 | 2019-04-10 | United States | ES_92897_10-80-DHPHTNE 120_04032018203253_9064112 | 2 | FALSE
2337689 | A.O. Smith Corporation | RELIANCE WATER HEATERS | Heat Pump Water Heater | 10-80-DHPHTNE-130 |  | Heat Pump | Electric |  | 82 | 69 |  | 27 |  |  | 4.5 | 240 |  |  | 3.45 |  |  | 86 |  |  | 233 | [13 empty] | 2019-04-05 | 2019-05-03 | United States | ES_92897_10-80-DHPHTNE-130_05032019194642_4638753 | 2 | TRUE
2316586 | A.O. Smith Corporation | RELIANCE WATER HEATERS | Heat Pump Water Heater | 6-50-DHPHT 120 |  | Heat Pump | Electric |  | 46 | 46 |  | 15 |  |  | 4.5 | 240 | 1516 |  | 3.42 |  |  | 66 |  |  | 407 | [11 empty] | 63 |  | 2016-05-27 | 2019-04-10 | United States | ES_92897_6-50-DHPHT 120_04032018203723_7935810 | 1 | TRUE
2354404 | Bradford White Corporation | JETGLAS | RE2H65T**-***** | RE2H65T**-***** |  | Heat Pump | Electric |  | 64 | 64 |  | 18 |  |  | 4.5 | 240 |  |  | 3.46 |  |  | 77 |  |  | 370 | [13 empty] | 2020-01-01 | 2020-04-22 | United States, Canada | ES_92896_RE2H65T**-*****_02042020044853_2363096 | 2 | TRUE
2361461 | Bradford White Corporation | JETGLAS | RE2H80T*-***** | RE2H80T*-***** |  | Heat Pump | Electric |  | 75 | 71.1 |  | 25 |  |  | 4.5 | 240 |  |  | 3.48 |  |  | 87 |  |  | 292 | [13 empty] | 2018-02-01 | 2020-06-10 | United States, Canada | ES_92896_RE2H80T*-*****_05052020142208_3228372 | 2 | TRUE
2316617 | A.O. Smith Corporation | U.S. Craftmaster | Heat Pump Water Heater | HPHE2F50HD045VU 120 |  | Heat Pump | Electric |  | 46 | 46 |  | 15 |  |  | 4.5 | 240 | 1516 |  | 3.42 |  |  | 66 |  |  | 407 | [11 empty] | 63 |  | 2016-05-27 | 2019-04-10 | United States | ES_92897_HPHE2F50HD045VU 120_04032018204956_6788881 | 1 | TRUE
2337663 | A.O. Smith Corporation | U.S. Craftmaster | Heat Pump Water Heater | HPHE2F50HD045VU-130 |  | Heat Pump | Electric |  | 46 | 63 |  | 15 |  |  | 4.5 | 240 |  |  | 3.35 |  |  | 66 |  |  | 407 | [13 empty] | 2019-04-05 | 2019-07-29 | United States | ES_92897_HPHE2F50HD045VU-130_05032019194012_2184444 | 1 | TRUE
2316603 | A.O. Smith Corporation | U.S. Craftmaster | Heat Pump Water Heater | HPHE2F66HD045VU 120 |  | Heat Pump | Electric |  | 67 | 44 |  | 23 |  |  | 4.5 | 240 | 1562 |  | 3 |  |  | 79 |  |  | 265 | [11 empty] | 61 |  | 2016-05-27 | 2019-04-10 | United States | ES_92897_HPHE2F66HD045VU 120_04032018204256_2247194 | 2 | FALSE
2337666 | A.O. Smith Corporation | U.S. Craftmaster | Heat Pump Water Heater | HPHE2F66HD045VU-130 |  | Heat Pump | Electric |  | 67 | 61 |  | 23 |  |  | 4.5 | 240 |  |  | 3.42 |  |  | 79 |  |  | 265 | [13 empty] | 2019-04-05 | 2019-07-31 | United States | ES_92897_HPHE2F66HD045VU-130_05032019194016_9022288 | 2 | TRUE
2316598 | A.O. Smith Corporation | U.S. Craftmaster | Heat Pump Water Heater | HPHE2F80HD045VU 120 |  | Heat Pump | Electric |  | 82 | 52 |  | 23 |  |  | 4.5 | 240 | 1591 |  | 2.73 |  |  | 84 |  |  | 233 | [11 empty] | 69 |  | 2016-05-27 | 2019-04-10 | United States | ES_92897_HPHE2F80HD045VU 120_04032018204204_8575560 | 2 | FALSE
2337671 | A.O. Smith Corporation | U.S. Craftmaster | Heat Pump Water Heater | HPHE2F80HD045VU-130 |  | Heat Pump | Electric |  | 82 | 69 |  | 27 |  |  | 4.5 | 240 |  |  | 3.45 |  |  | 84 |  |  | 233 | [13 empty] | 2019-04-05 | 2019-05-03 | United States | ES_92897_HPHE2F80HD045VU-130_05032019194312_2210087 | 2 | TRUE
2316615 | A.O. Smith Corporation | U.S. Craftmaster | Heat Pump Water Heater | HPHE2K50HD045VU 120 |  | Heat Pump | Electric |  | 46 | 63 |  | 23 |  |  | 4.5 | 240 | 1516 |  | 3.42 |  |  | 66 |  |  | 407 | [11 empty] | 63 |  | 2015-05-22 | 2019-04-10 | United States | ES_92897_HPHE2K50HD045VU 120_04032018204941_0691241 | 1 | TRUE
2316609 | A.O. Smith Corporation | U.S. Craftmaster | Heat Pump Water Heater | HPHE2K50HD045VUN 120 |  | Heat Pump | Electric |  | 46 | 46 |  | 15 |  |  | 4.5 | 240 | 1516 |  | 3.42 |  |  | 66 |  |  | 407 | [11 empty] | 63 |  | 2016-05-27 | 2019-04-10 | United States | ES_92897_HPHE2K50HD045VUN 120_04032018204552_0639745 | 1 | TRUE
2337678 | A.O. Smith Corporation | U.S. Craftmaster | Heat Pump Water Heater | HPHE2K50HD045VUN-130 |  | Heat Pump | Electric |  | 46 | 63 |  | 15 |  |  | 4.5 | 240 |  |  | 3.45 |  |  | 66 |  |  | 407 | [13 empty] | 2019-04-05 | 2019-05-03 | United States | ES_92897_HPHE2K50HD045VUN-130_05032019194332_7065181 | 1 | TRUE
2316612 | A.O. Smith Corporation | U.S. Craftmaster | Heat Pump Water Heater | HPHE2K66HD045VU 120 |  | Heat Pump | Electric |  | 67 | 61 |  | 27 |  |  | 4.5 | 240 | 1562 |  | 3 |  |  | 79 |  |  | 265 | [11 empty] | 61 |  | 2015-05-22 | 2019-04-10 | United States | ES_92897_HPHE2K66HD045VU 120_04032018204611_7479706 | 2 | FALSE
2316610 | A.O. Smith Corporation | U.S. Craftmaster | Heat Pump Water Heater | HPHE2K66HD045VUN 120 |  | Heat Pump | Electric |  | 67 | 44 |  | 23 |  |  | 4.5 | 240 | 1562 |  | 3 |  |  | 79 |  |  | 265 | [11 empty] | 61 |  | 2016-05-27 | 2019-04-10 | United States | ES_92897_HPHE2K66HD045VUN 120_04032018204559_2538309 | 2 | FALSE
2337684 | A.O. Smith Corporation | U.S. Craftmaster | Heat Pump Water Heater | HPHE2K66HD045VUN-130 |  | Heat Pump | Electric |  | 67 | 61 |  | 23 |  |  | 4.5 | 240 |  |  | 3.45 |  |  | 79 |  |  | 265 | [13 empty] | 2019-04-05 | 2019-05-03 | United States | ES_92897_HPHE2K66HD045VUN-130_05032019194526_8924734 | 2 | TRUE
2316614 | A.O. Smith Corporation | U.S. Craftmaster | Heat Pump Water Heater | HPHE2K80HD045VU 120 |  | Heat Pump | Electric |  | 82 | 69 |  | 27 |  |  | 4.5 | 240 | 1591 |  | 2.73 |  |  | 84 |  |  | 233 | [11 empty] | 69 |  | 2015-05-22 | 2019-04-10 | United States | ES_92897_HPHE2K80HD045VU 120_04032018204932_2205221 | 2 | FALSE
2316553 | A.O. Smith Corporation | U.S. Craftmaster | Heat Pump Water Heater | HPHE2K80HD045VUN 120 |  | Heat Pump | Electric |  | 82 | 52 |  | 23 |  |  | 4.5 | 240 | 1591 |  | 2.73 |  |  | 84 |  |  | 233 | [11 empty] | 69 |  | 2016-05-27 | 2019-04-10 | United States | ES_92897_HPHE2K80HD045VUN 120_04032018201505_5628777 | 2 | FALSE
2337691 | A.O. Smith Corporation | U.S. Craftmaster | Heat Pump Water Heater | HPHE2K80HD045VUN-130 |  | Heat Pump | Electric |  | 82 | 69 |  | 27 |  |  | 4.5 | 240 |  |  | 3.45 |  |  | 86 |  |  | 233 | [13 empty] | 2019-04-05 | 2019-05-03 | United States | ES_92897_HPHE2K80HD045VUN-130_05032019194646_5206351 | 2 | TRUE
2317676 | Ariston Thermo USA, LLC | HTP | Heat Pump Water Heater | HPWH50H |  | Heat Pump | Electric |  | 49 | 69 |  | 22 |  |  | 4.5 | 240 | 1562 |  | 2.8 |  |  | 66 |  |  | 100 | [13 empty] | 2016-01-10 | 2019-04-02 | United States, Canada | ES_29975_HPWH50H_04052018172529_4006143 | 1 | FALSE
2317677 | Ariston Thermo USA, LLC | Westinghouse | Heat Pump Water Heater | HPWH50W |  | Heat Pump | Electric |  | 49 | 69 |  | 22 |  |  | 4.5 | 240 | 1562 |  | 2.8 |  |  | 66 |  |  | 100 | [13 empty] | 2016-01-10 | 2019-04-02 | United States, Canada | ES_29975_HPWH50W_04052018172531_7147253 | 1 | FALSE
2320400 | Bradford White Corporation | Bradford White | RE2H50S*-***** | RE2H50S*-***** |  | Heat Pump | Electric |  | 45 | 59.1 |  | 21.8 |  |  | 4.5 | 240 | 958 |  | 3.39 |  |  | 65 |  |  | 385 | [13 empty] | 2018-02-01 | 2019-10-30 | United States, Canada | ES_92896_RE2H50S*-*****_05242018145003_5600246 | 1 | TRUE
2354372 | Bradford White Corporation | Bradford White | RE2H65T**-***** | RE2H65T**-***** |  | Heat Pump | Electric |  | 64 | 64 |  | 18 |  |  | 4.5 | 240 |  |  | 3.46 |  |  | 77 |  |  | 370 | [13 empty] | 2020-01-01 | 2020-04-22 | United States, Canada | ES_92896_RE2H65T**-*****_02042020035635_2623534 | 2 | TRUE
2320401 | Bradford White Corporation | Bradford White | RE2H80T*-***** | RE2H80T*-***** |  | Heat Pump | Electric |  | 75 | 71.1 |  | 25 |  |  | 4.5 | 240 | 1426 |  | 3.48 |  |  | 87 |  |  | 292 | [13 empty] | 2018-02-01 | 2020-06-10 | United States, Canada | ES_92896_RE2H80T*-*****_05242018145155_6935628 | 2 | TRUE
2265981 | Gree Electric Appliances Inc. of Zhuhai | GREE | Heat Pump Water Heater | GRS-2.6/D270ANbA-D |  | Heat Pump | Electric |  | 72 | 77.1 |  | 26 |  |  |  | 230 | [22 empty] | 2019-01-01 | 2015-04-28 | United States | ES_1105164_GRS-2.6/D270ANbA-D_05032016061744_6264046 | 2 | FALSE
2348792 | LG Electronics, Inc. | LG | R5TT20F-SA0 | R5TT20F-SA0 |  | Heat Pump | Electric |  | 52 | 47.6 |  | 19.7 |  |  |  | 240 | 866 |  | 3.75 |  |  | 66 |  |  | 365 | [13 empty] | 2019-10-25 | 2019-08-05 | United States | ES_1118034_R5TT20F-SA0_10022019114037_80007594 | 1 | TRUE
2323687 | Rheem-Ruud Manufacturing | Richmond | Hybrid Electric Water Heater | 12E80-HP |  | Heat Pump | Electric |  | 72 | 74 |  | 24 |  |  | 4.5 | 240 | 1792 |  | 2.8 |  |  | 86 |  |  | 100 | [13 empty] | 2015-08-24 | 2018-12-11 | United States, Canada | ES_1045829_12E80-HP_08012018005730_9348886 | 2 | FALSE
2323699 | CALENTADORES DE AMERICA SA de CV | American Standard | Heat Pump Water Heater | HPWH50G-AS |  | Heat Pump | Electric |  | 49 | 69 |  | 22 |  |  | 4.5 | 240 | 1500 |  | 2.8 |  |  | 66 |  |  | 100 | [13 empty] | 2016-03-31 | 2019-04-10 | United States | ES_1137420_HPWH50G-AS_08012018010929_9330355 | 1 | FALSE
2316425 | GD Midea Heating & Ventilating Equipment Co.,Ltd. | MDV | Heat Pump Water Heater | RSJ-15/190RDN3-D |  | Heat Pump | Electric |  | 49 | 69 |  | 22 |  |  | 4.5 | 240 | 1500 |  | 2.8 |  |  | 66 |  |  | 100 | [13 empty] | 2016-01-10 | 2019-04-10 | United States, Canada | ES_1098357_RSJ-15/190RDN3-D_04032018180340_9204561 | 1 | FALSE
2316426 | GD Midea Heating & Ventilating Equipment Co.,Ltd. | Midea | Heat Pump Water Heater | RSJ-15/190RDN3-D |  | Heat Pump | Electric |  | 49 | 69 |  | 22 |  |  | 4.5 | 240 | 1500 |  | 2.8 |  |  | 66 |  |  | 100 | [13 empty] | 2016-01-10 | 2019-04-10 | United States, Canada | ES_1098357_RSJ-15/190RDN3-D_04032018180349_9991093 | 1 | FALSE
2316531 | Giant Factories, Inc. | Giant | Heat Pump Water Heater | HPWH50G |  | Heat Pump | Electric |  | 49 | 69 |  | 22 |  |  | 4.5 | 240 | 1562 |  | 2.8 |  |  | 66 |  |  | 100 | [13 empty] | 2016-01-10 | 2019-04-10 | United States, Canada | ES_1114734_HPWH50G_04032018195024_2595480 | 1 | FALSE
2358454 | Rheem Sales Company, Inc. | Rheem | XE40T10H22U0 | XE40T10H22U0 |  | Heat Pump | Electric |  | 36 | 45 |  | 16 |  |  | 2.3 | 240 |  |  | 3.45 |  |  | 46 |  |  | 432 | [13 empty] | 2020-04-30 | 2020-07-17 | United States | ES_1071043_XE40T10H22U0_04132020155844_4564256 | 1 | TRUE
2358406 | Rheem Sales Company, Inc. | Rheem | XE40T10H45U0 | XE40T10H45U0 |  | Heat Pump | Electric |  | 36 | 45 |  | 16 |  |  | 4.5 | 240 |  |  | 3.75 |  |  | 60 |  |  | 434 | [13 empty] | 2020-04-30 | 2020-07-17 | United States | ES_1071043_XE40T10H45U0_04132020155838_3966427 | 1 | TRUE
2358407 | Rheem Sales Company, Inc. | Rheem | XE40T10HS45U0 | XE40T10HS45U0 |  | Heat Pump | Electric |  | 36 | 45 |  | 16 |  |  | 4.5 | 240 |  |  | 3.75 |  |  | 60 |  |  | 434 | [13 empty] | 2020-04-30 | 2020-07-17 | United States | ES_1071043_XE40T10HS45U0_04132020155837_3959436 | 1 | TRUE
2358453 | Rheem Sales Company, Inc. | Rheem | XE50T10H22U0 | XE50T10H22U0 |  | Heat Pump | Electric |  | 45 | 44.8 |  | 18 |  |  | 2.3 | 240 |  |  | 3.75 |  |  | 52 |  |  | 423 | [13 empty] | 2020-04-30 | 2020-07-17 | United States | ES_1071043_XE50T10H22U0_04132020155844_1384433 | 1 | TRUE
2358333 | Rheem Sales Company, Inc. | Rheem | XE50T10H45U0 | XE50T10H45U0 |  | Heat Pump | Electric |  | 45 | 44.8 |  | 18 |  |  | 4.5 | 240 |  |  | 3.75 |  |  | 67 |  |  | 430 | [13 empty] | 2020-04-30 | 2020-07-17 | United States | ES_1071043_XE50T10H45U0_04132020155840_5799631 | 1 | TRUE
2317260 | Rheem Sales Company, Inc. | Rheem | XE50T10HD22U0 | XE50T10HD22U0 |  | Heat Pump | Electric |  | 45 | 61 |  | 22 |  |  | 2.3 | 240 |  |  | 3.55 |  |  | 53 |  |  | 100 | [13 empty] | 2017-10-01 | 2020-07-17 | United States | ES_1071043_XE50T10HD22U0_04052018143056_5085539 | 1 | TRUE
2317479 | Rheem Sales Company, Inc. | Rheem | XE50T10HD50U1 | XE50T10HD50U1 |  | Heat Pump | Electric |  | 45 | 61 |  | 22 |  |  | 5 | 240 | 1 |  | 3.55 |  |  | 67 |  |  | 100 | [13 empty] | 2017-10-30 | 2020-07-17 | United States | ES_1071043_XE50T10HD50U1_04052018154736_4380026 | 1 | TRUE
2358334 | Rheem Sales Company, Inc. | Rheem | XE50T10HS45U0 | XE50T10HS45U0 |  | Heat Pump | Electric |  | 45 | 44.8 |  | 18 |  |  | 4.5 | 240 |  |  | 3.75 |  |  | 67 |  |  | 430 | [13 empty] | 2020-04-30 | 2020-07-17 | United States | ES_1071043_XE50T10HS45U0_04132020155839_3427382 | 1 | TRUE
2358803 | Rheem Sales Company, Inc. | Rheem | XE65T10H22U0 | XE65T10H22U0 |  | Heat Pump | Electric |  | 59 | 47.2 |  | 20 |  |  | 2.3 | 240 |  |  | 3.55 |  |  | 54 |  |  | 407 | [13 empty] | 2020-04-30 | 2020-07-17 | United States | ES_1071043_XE65T10H22U0_04132020155844_8332026 | 2 | TRUE
2360134 | Rheem Sales Company, Inc. | Rheem | XE65T10H45U0 | XE65T10H45U0 |  | Heat Pump | Electric |  | 59 | 47.2 |  | 20 |  |  | 4.5 | 240 |  |  | 3.85 |  |  | 75 |  |  | 457 | [13 empty] | 2020-04-30 | 2020-05-20 | United States | ES_1071043_XE65T10H45U0_04132020155841_5920838 | 2 | TRUE
2317490 | Rheem Sales Company, Inc. | Rheem | XE65T10HD22U0 | XE65T10HD22U0 |  | Heat Pump | Electric |  | 59 | 64 |  | 24 |  |  | 2.3 | 240 |  |  | 3.55 |  |  | 53 |  |  | 100 | [13 empty] | 2017-10-01 | 2020-07-17 | United States | ES_1071043_XE65T10HD22U0_04052018154819_3153689 | 2 | TRUE
2360135 | Rheem Sales Company, Inc. | Rheem | XE65T10HS45U0 | XE65T10HS45U0 |  | Heat Pump | Electric |  | 59 | 47.2 |  | 20 |  |  | 4.5 | 240 |  |  | 3.85 |  |  | 75 |  |  | 457 | [13 empty] | 2020-04-30 | 2020-05-20 | United States | ES_1071043_XE65T10HS45U0_04132020155840_7888133 | 2 | TRUE
2358750 | Rheem Sales Company, Inc. | Rheem | XE80T10H22U0 | XE80T10H22U0 |  | Heat Pump | Electric |  | 72 | 57.4 |  | 20 |  |  | 2.3 | 240 |  |  | 3.7 |  |  | 67 |  |  | 445 | [13 empty] | 2020-04-30 | 2020-07-17 | United States | ES_1071043_XE80T10H22U0_04132020155844_6842226 | 2 | TRUE
2358804 | Rheem Sales Company, Inc. | Rheem | XE80T10H45U0 | XE80T10H45U0 |  | Heat Pump | Electric |  | 72 | 47.2 |  | 20 |  |  | 4.5 | 240 |  |  | 4 |  |  | 87 |  |  | 447 | [13 empty] | 2020-04-30 | 2020-07-17 | United States | ES_1071043_XE80T10H45U0_04132020155844_7966062 | 2 | TRUE
2317250 | Rheem Sales Company, Inc. | Rheem | XE80T10HD22U0 | XE80T10HD22U0 |  | Heat Pump | Electric |  | 72 | 74 |  | 24 |  |  | 2.3 | 240 |  |  | 3.27 |  |  | 67 |  |  | 100 | [13 empty] | 2017-10-01 | 2020-07-17 | United States | ES_1071043_XE80T10HD22U0_04052018140950_6340461 | 2 | FALSE
2358806 | Rheem Sales Company, Inc. | Rheem | XE80T10HS45U0 | XE80T10HS45U0 |  | Heat Pump | Electric |  | 72 | 47.2 |  | 20 |  |  | 4.5 | 240 |  |  | 4 |  |  | 87 |  |  | 447 | [13 empty] | 2020-04-30 | 2020-07-17 | United States | ES_1071043_XE80T10HS45U0_04132020155842_8107823 | 2 | TRUE
2317478 | Rheem Sales Company, Inc. | RHEEM/RUUD | Hybrid Electric Water Heater | HPLD50 |  | Heat Pump | Electric |  | 50 | 61 |  | 22 |  |  | 5 | 240 | 1 |  | 3.55 |  |  | 67 |  |  | 100 | [13 empty] | 2017-10-01 | 2018-12-11 | United States | ES_1071043_HPLD50_04052018154734_9254048 | 1 | TRUE
2358452 | Rheem Sales Company, Inc. | Richmond | 10E40-HP515 | 10E40-HP515 |  | Heat Pump | Electric |  | 36 | 45 |  | 16 |  |  | 2.3 | 240 |  |  | 3.45 |  |  | 46 |  |  | 432 | [13 empty] | 2020-04-30 | 2020-07-17 | United States | ES_1071043_10E40-HP515_04132020164353_9548077 | 1 | TRUE
2358402 | Rheem Sales Company, Inc. | Richmond | 10E40-HP530 | 10E40-HP530 |  | Heat Pump | Electric |  | 36 | 47.2 |  | 20 |  |  | 4.5 | 240 |  |  | 3.75 |  |  | 60 |  |  | 434 | [13 empty] | 2020-04-30 | 2020-07-17 | United States | ES_1071043_10E40-HP530_04132020164345_3944596 | 1 | TRUE
2358401 | Rheem Sales Company, Inc. | Richmond | 10E40-HP5S30 | 10E40-HP5S30 |  | Heat Pump | Electric |  | 36 | 44.8 |  | 18 |  |  | 4.5 | 240 |  |  | 3.75 |  |  | 60 |  |  | 434 | [13 empty] | 2020-04-30 | 2020-07-17 | United States | ES_1071043_10E40-HP5S30_04132020164345_1806809 | 1 | TRUE
2317475 | Rheem Sales Company, Inc. | Richmond | 10E50-HP4D | 10E50-HP4D |  | Heat Pump | Electric |  | 45 | 61 |  | 22 |  |  | 5 | 240 | 1 |  | 3.55 |  |  | 67 |  |  | 436 | [13 empty] | 2017-10-01 | 2020-07-17 | United States | ES_1071043_10E50-HP4D_04052018154727_7356267 | 1 | TRUE
2358449 | Rheem Sales Company, Inc. | Richmond | 10E50-HP515 | 10E50-HP515 |  | Heat Pump | Electric |  | 45 | 44.8 |  | 18 |  |  | 2.3 | 240 |  |  | 3.75 |  |  | 52 |  |  | 423 | [13 empty] | 2020-04-30 | 2020-07-17 | United States | ES_1071043_10E50-HP515_04132020164355_1761677 | 1 | TRUE
2358329 | Rheem Sales Company, Inc. | Richmond | 10E50-HP530 | 10E50-HP530 |  | Heat Pump | Electric |  | 45 | 44.8 |  | 18 |  |  | 4.5 | 240 |  |  | 3.75 |  |  | 67 |  |  | 430 | [13 empty] | 2020-04-30 | 2020-07-17 | United States | ES_1071043_10E50-HP530_04132020164346_5438829 | 1 | TRUE
2358328 | Rheem Sales Company, Inc. | Richmond | 10E50-HP5S30 | 10E50-HP5S30 |  | Heat Pump | Electric |  | 45 | 44.8 |  | 18 |  |  | 4.5 | 240 |  |  | 3.75 |  |  | 67 |  |  | 430 | [13 empty] | 2020-04-30 | 2020-07-17 | United States | ES_1071043_10E50-HP5S30_04132020164347_1340014 | 1 | TRUE
2317545 | Rheem Sales Company, Inc. | Richmond | Hybrid Electric Water Heater | 10E65-HP4D |  | Heat Pump | Electric |  | 59 | 64 |  | 24 |  |  | 5 | 240 | 1255 |  | 3.7 |  |  | 75 |  |  | 420 | [13 empty] | 2016-11-01 | 2018-04-30 | United States | ES_1071043_10E65-HP4D_04052018155710_9761889 | 2 | TRUE
2317492 | Rheem Sales Company, Inc. | Richmond | 10E65-HP4D15 | 10E65-HP4D15 |  | Heat Pump | Electric |  | 59 | 64 |  | 24 |  |  | 2.3 | 240 |  |  | 3.55 |  |  | 53 |  |  | 100 | [13 empty] | 2017-10-01 | 2020-07-17 | United States | ES_1071043_10E65-HP4D15_04052018154823_2500571 | 2 | TRUE
2358797 | Rheem Sales Company, Inc. | Richmond | 10E65-HP515 | 10E65-HP515 |  | Heat Pump | Electric |  | 59 | 47.2 |  | 20 |  |  | 2.3 | 240 |  |  | 3.55 |  |  | 54 |  |  | 407 | [13 empty] | 2020-04-30 | 2020-07-17 | United States | ES_1071043_10E65-HP515_04132020164355_5290262 | 2 | TRUE
2360130 | Rheem Sales Company, Inc. | Richmond | 10E65-HP530 | 10E65-HP530 |  | Heat Pump | Electric |  | 59 | 47.2 |  | 20 |  |  | 4.5 | 240 |  |  | 3.85 |  |  | 75 |  |  | 457 | [13 empty] | 2020-04-30 | 2020-05-20 | United States | ES_1071043_10E65-HP530_04132020164351_994082 | 2 | TRUE
2360131 | Rheem Sales Company, Inc. | Richmond | 10E65-HP5S30 | 10E65-HP5S30 |  | Heat Pump | Electric |  | 59 | 47.2 |  | 20 |  |  | 4.5 | 240 |  |  | 3.85 |  |  | 75 |  |  | 457 | [13 empty] | 2020-04-30 | 2020-05-20 | United States | ES_1071043_10E65-HP5S30_04132020164351_3873524 | 2 | TRUE
2317251 | Rheem Sales Company, Inc. | Richmond | 10E80-HP4D15 | 10E80-HP4D15 |  | Heat Pump | Electric |  | 72 | 74 |  | 24 |  |  | 2.3 | 240 |  |  | 3.27 |  |  | 65 |  |  | 421 | [13 empty] | 2017-10-01 | 2020-07-17 | United States | ES_1071043_10E80-HP4D15_04052018140952_4149417 | 2 | FALSE
2358748 | Rheem Sales Company, Inc. | Richmond | 10E80-HP515 | 10E80-HP515 |  | Heat Pump | Electric |  | 72 | 57.4 |  | 20 |  |  | 2.3 | 240 |  |  | 3.7 |  |  | 67 |  |  | 445 | [13 empty] | 2020-04-30 | 2020-07-17 | United States | ES_1071043_10E80-HP515_04132020164355_8399168 | 2 | TRUE
2358799 | Rheem Sales Company, Inc. | Richmond | 10E80-HP530 | 10E80-HP530 |  | Heat Pump | Electric |  | 72 | 47.2 |  | 20 |  |  | 4.5 | 240 |  |  | 4 |  |  | 87 |  |  | 447 | [13 empty] | 2020-04-30 | 2020-07-17 | United States | ES_1071043_10E80-HP530_04132020164351_694159 | 2 | TRUE
2358800 | Rheem Sales Company, Inc. | Richmond | 10E80-HP5S30 | 10E80-HP5S30 |  | Heat Pump | Electric |  | 72 | 47.2 |  | 20 |  |  | 4.5 | 240 |  |  | 4 |  |  | 87 |  |  | 447 | [13 empty] | 2020-04-30 | 2020-07-17 | United States | ES_1071043_10E80-HP5S30_04132020164351_661621 | 2 | TRUE
2358392 | Rheem Sales Company, Inc. | Rheem | PRO H40 T2 RH310BM | PRO H40 T2 RH310BM |  | Heat Pump | Electric |  | 36 | 45 |  | 16 |  |  | 4.5 | 240 |  |  | 3.5 |  |  | 60 |  |  | 430 | [13 empty] | 2020-04-30 | 2020-07-17 | United States | ES_1071043_PRO H40 T2 RH310BM_04082020111829_532444 | 1 | TRUE
2358391 | Rheem Sales Company, Inc. | Rheem | PRO H50 T2 RH310BM | PRO H50 T2 RH310BM |  | Heat Pump | Electric |  | 45 | 44.8 |  | 18 |  |  | 4.5 | 240 |  |  | 3.5 |  |  | 67 |  |  | 400 | [13 empty] | 2020-04-30 | 2020-07-17 | United States | ES_1071043_PRO H50 T2 RH310BM_04082020111833_6601452 | 1 | TRUE
2324449 | Rheem Sales Company, Inc. | Rheem | Hybrid Electric Water Heater | PRO H50 T2 RH350BM |  | Heat Pump | Electric |  | 45 | 61 |  | 22.2 |  |  | 5 | 240 | 928 |  | 3.5 |  |  | 67 |  |  | 100 | [13 empty] | 2018-08-24 | 2018-08-17 | United States | ES_1071043_PRO H50 T2 RH350BM_08172018204435_9115681 | 1 | TRUE
2324447 | Rheem Sales Company, Inc. | Rheem | Hybrid Electric Water Heater | PRO H50 T2 RU350BM |  | Heat Pump | Electric |  | 45 | 61 |  | 22.2 |  |  | 5 | 240 | 928 |  | 3.5 |  |  | 67 |  |  | 100 | [13 empty] | 2018-08-24 | 2018-08-17 | United States | ES_1071043_PRO H50 T2 RU350BM_08172018204108_0944513 | 1 | TRUE
2358337 | Rheem Sales Company, Inc. | Rheem | PRO H65 T2 RH310BM | PRO H65 T2 RH310BM |  | Heat Pump | Electric |  | 59 | 47.2 |  | 20 |  |  | 4.5 | 240 |  |  | 3.5 |  |  | 75 |  |  | 409 | [13 empty] | 2020-04-30 | 2020-07-17 | United States | ES_1071043_PRO H65 T2 RH310BM_04082020104424_3441591 | 2 | TRUE
2324448 | Rheem Sales Company, Inc. | Rheem | Hybrid Electric Water Heater | PRO H65 T2 RH350BM |  | Heat Pump | Electric |  | 59 | 64 |  | 24.2 |  |  | 5 | 240 | 1341 |  | 3.7 |  |  | 75 |  |  | 100 | [13 empty] | 2018-08-24 | 2018-08-17 | United States | ES_1071043_PRO H65 T2 RH350BM_08172018204238_4573692 | 2 | TRUE
2358810 | Rheem Sales Company, Inc. | Rheem | PRO H80 T2 RH310BM | PRO H80 T2 RH310BM |  | Heat Pump | Electric |  | 72 | 57.4 |  | 20 |  |  | 4.5 | 240 |  |  | 3.5 |  |  | 87 |  |  | 398 | [13 empty] | 2020-04-30 | 2020-07-17 | United States | ES_1071043_PRO H80 T2 RH310BM_04082020111834_1151817 | 2 | TRUE
2358456 | Rheem Sales Company, Inc. | Rheem | PROPH40 T2 RH375-15 | PROPH40 T2 RH375-15 |  | Heat Pump | Electric |  | 36 | 45 |  | 16 |  |  | 2.3 | 240 |  |  | 3.45 |  |  | 46 |  |  | 432 | [13 empty] | 2020-04-30 | 2020-07-17 | United States | ES_1071043_PROPH40 T2 RH375-15_04082020111838_9975302 | 1 | TRUE
2358405 | Rheem Sales Company, Inc. | Rheem | PROPH40 T2 RH375-30 | PROPH40 T2 RH375-30 |  | Heat Pump | Electric |  | 36 | 45 |  | 16 |  |  | 4.5 | 240 |  |  | 3.75 |  |  | 60 |  |  | 434 | [13 empty] | 2020-04-30 | 2020-07-17 | United States | ES_1071043_PROPH40 T2 RH375-30_04132020155838_9683719 | 1 | TRUE
2358408 | Rheem Sales Company, Inc. | Rheem | PROPH40 T2 RH375-SO | PROPH40 T2 RH375-SO |  | Heat Pump | Electric |  | 36 | 45 |  | 16 |  |  | 4.5 | 240 |  |  | 3.75 |  |  | 60 |  |  | 434 | [13 empty] | 2020-04-30 | 2020-07-17 | United States | ES_1071043_PROPH40 T2 RH375-SO_04082020111834_7084615 | 1 | TRUE
2317474 | Rheem Sales Company, Inc. | Rheem | PROPH50 T2 RH350 D | PROPH50 T2 RH350 D |  | Heat Pump | Electric |  | 45 | 61 |  | 22 |  |  | 5 | 240 | 14 |  | 3.55 |  |  | 67 |  |  | 436 | [13 empty] | 2017-10-01 | 2020-07-17 | United States | ES_1071043_PROPH50 T2 RH350 D_04052018154725_5087210 | 1 | TRUE
2317480 | Rheem Sales Company, Inc. | Rheem | PROPH50 T2 RH350 DCB | PROPH50 T2 RH350 DCB |  | Heat Pump | Electric |  | 45 | 61 |  | 22 |  |  | 5 | 240 | 1 |  | 3.55 |  |  | 67 |  |  | 100 | [13 empty] | 2017-10-30 | 2020-07-17 | United States | ES_1071043_PROPH50 T2 RH350 DCB_04052018154738_9506002 | 1 | TRUE
2358455 | Rheem Sales Company, Inc. | Rheem | PROPH50 T2 RH375-15 | PROPH50 T2 RH375-15 |  | Heat Pump | Electric |  | 45 | 44.8 |  | 18 |  |  | 2.3 | 240 |  |  | 3.75 |  |  | 52 |  |  | 423 | [13 empty] | 2020-04-30 | 2020-07-17 | United States | ES_1071043_PROPH50 T2 RH375-15_04082020111838_8470406 | 1 | TRUE
2358332 | Rheem Sales Company, Inc. | Rheem | PROPH50 T2 RH375-30 | PROPH50 T2 RH375-30 |  | Heat Pump | Electric |  | 45 | 44.8 |  | 18 |  |  | 4.5 | 240 |  |  | 3.75 |  |  | 67 |  |  | 430 | [13 empty] | 2020-04-30 | 2020-07-17 | United States | ES_1071043_PROPH50 T2 RH375-30_04132020155840_3407268 | 1 | TRUE
2358336 | Rheem Sales Company, Inc. | Rheem | PROPH50 T2 RH375-SO | PROPH50 T2 RH375-SO |  | Heat Pump | Electric |  | 45 | 44.8 |  | 18 |  |  | 4.5 | 240 |  |  | 3.75 |  |  | 67 |  |  | 430 | [13 empty] | 2020-04-30 | 2020-07-17 | United States | ES_1071043_PROPH50 T2 RH375-SO_04082020104424_5308312 | 1 | TRUE
2317491 | Rheem Sales Company, Inc. | Rheem | PROPH65 T2 RH350 D15 | PROPH65 T2 RH350 D15 |  | Heat Pump | Electric |  | 59 | 64 |  | 24 |  |  | 2.3 | 240 |  |  | 3.55 |  |  | 53 |  |  | 100 | [13 empty] | 2017-10-01 | 2020-07-17 | United States | ES_1071043_PROPH65 T2 RH350 D15_04052018154821_4342951 | 2 | TRUE
2358808 | Rheem Sales Company, Inc. | Rheem | PROPH65 T2 RH375-15 | PROPH65 T2 RH375-15 |  | Heat Pump | Electric |  | 59 | 47.2 |  | 20 |  |  | 2.3 | 240 |  |  | 3.55 |  |  | 54 |  |  | 407 | [13 empty] | 2020-04-30 | 2020-07-17 | United States | ES_1071043_PROPH65 T2 RH375-15_04082020111838_5589839 | 2 | TRUE
2360132 | Rheem Sales Company, Inc. | Rheem | PROPH65 T2 RH375-30 | PROPH65 T2 RH375-30 |  | Heat Pump | Electric |  | 59 | 47.2 |  | 20 |  |  | 4.5 | 240 |  |  | 3.85 |  |  | 75 |  |  | 457 | [13 empty] | 2020-04-30 | 2020-05-20 | United States | ES_1071043_PROPH65 T2 RH375-30_04132020155841_4342273 | 2 | TRUE
2361453 | Rheem Sales Company, Inc. | Rheem | PROPH65 T2 RH375-SO | PROPH65 T2 RH375-SO |  | Heat Pump | Electric |  | 59 | 47.2 |  | 20 |  |  | 4.5 | 240 |  |  | 3.85 |  |  | 75 |  |  | 457 | [13 empty] | 2020-04-30 | 2020-06-09 | United States | ES_1071043_PROPH65 T2 RH375-SO_04082020104427_5226161 | 2 | TRUE
2317319 | Rheem Sales Company, Inc. | Rheem | Hybrid Electric Water Heater | PROPH80 T2 RH350 D |  | Heat Pump | Electric |  | 72 | 74 |  | 24 |  |  | 5 | 240 | 1255 |  | 3.7 |  |  | 89 |  |  | 424 | [13 empty] | 2016-11-01 | 2018-04-30 | United States, Canada | ES_1071043_PROPH80 T2 RH350 D_04052018144535_6472899 | 2 | TRUE
2317252 | Rheem Sales Company, Inc. | Rheem | PROPH80 T2 RH350 D15 | PROPH80 T2 RH350 D15 |  | Heat Pump | Electric |  | 72 | 74 |  | 24 |  |  | 2.3 | 240 | 1 |  | 3.27 |  |  | 67 |  |  | 421 | [13 empty] | 2017-10-01 | 2020-07-17 | United States | ES_1071043_PROPH80 T2 RH350 D15_04052018140955_4225864 | 2 | FALSE
2358751 | Rheem Sales Company, Inc. | Rheem | PROPH80 T2 RH375-15 | PROPH80 T2 RH375-15 |  | Heat Pump | Electric |  | 72 | 57.4 |  | 20 |  |  | 2.3 | 240 |  |  | 3.7 |  |  | 67 |  |  | 445 | [13 empty] | 2020-04-30 | 2020-07-17 | United States | ES_1071043_PROPH80 T2 RH375-15_04082020111839_3515124 | 2 | TRUE
2358805 | Rheem Sales Company, Inc. | Rheem | PROPH80 T2 RH375-30 | PROPH80 T2 RH375-30 |  | Heat Pump | Electric |  | 72 | 47.2 |  | 20 |  |  | 4.5 | 240 |  |  | 4 |  |  | 87 |  |  | 447 | [13 empty] | 2020-04-30 | 2020-07-17 | United States | ES_1071043_PROPH80 T2 RH375-30_04132020155844_1075581 | 2 | TRUE
2358809 | Rheem Sales Company, Inc. | Rheem | PROPH80 T2 RH375-SO | PROPH80 T2 RH375-SO |  | Heat Pump | Electric |  | 72 | 47.2 |  | 20 |  |  | 4.5 | 240 |  |  | 4 |  |  | 87 |  |  | 447 | [13 empty] | 2020-04-30 | 2020-07-17 | United States | ES_1071043_PROPH80 T2 RH375-SO_04082020111838_703261 | 2 | TRUE
2358390 | Rheem Sales Company, Inc. | Ruud | PRO H40 T2 RU310BM | PRO H40 T2 RU310BM |  | Heat Pump | Electric |  | 36 | 45 |  | 16 |  |  | 4.5 | 240 |  |  | 3.5 |  |  | 60 |  |  | 423 | [13 empty] | 2020-04-30 | 2020-07-17 | United States | ES_1071043_PRO H40 T2 RU310BM_04132020155827_65620 | 1 | TRUE
2358389 | Rheem Sales Company, Inc. | Ruud | PRO H50 T2 RU310BM | PRO H50 T2 RU310BM |  | Heat Pump | Electric |  | 45 | 44.8 |  | 18 |  |  | 4.5 | 240 |  |  | 3.5 |  |  | 67 |  |  | 400 | [13 empty] | 2020-04-30 | 2020-07-17 | United States | ES_1071043_PRO H50 T2 RU310BM_04132020155834_8686826 | 1 | TRUE
2358335 | Rheem Sales Company, Inc. | Ruud | PRO H65 T2 RU310BM | PRO H65 T2 RU310BM |  | Heat Pump | Electric |  | 59 | 47.2 |  | 20 |  |  | 4.5 | 240 |  |  | 3.5 |  |  | 75 |  |  | 409 | [13 empty] | 2020-04-30 | 2020-07-17 | United States | ES_1071043_PRO H65 T2 RU310BM_04132020155836_2798380 | 2 | TRUE
2324450 | Rheem Sales Company, Inc. | Ruud | Hybrid Electric Water Heater | PRO H65 T2 RU350BM |  | Heat Pump | Electric |  | 59 | 64 |  | 24.2 |  |  | 5 | 240 | 1341 |  | 3.7 |  |  | 75 |  |  | 100 | [13 empty] | 2018-08-24 | 2018-08-17 | United States | ES_1071043_PRO H65 T2 RU350BM_08172018204438_7054367 | 2 | TRUE
2317619 | Rheem Sales Company, Inc. | Ruud | Hybrid Electric Water Heater | PRO H80 T2 RU245 BM |  | Heat Pump | Electric |  | 72 | 74 |  | 22 |  |  | 4.5 | 240 | 1792 |  | 2.8 |  |  | 86 |  |  | 100 | [13 empty] | 2016-12-11 | 2018-12-11 | United States | ES_1071043_PRO H80 T2 RU245 BM_04052018171205_1971808 | 2 | FALSE
2358807 | Rheem Sales Company, Inc. | Ruud | PRO H80 T2 RU310BM | PRO H80 T2 RU310BM |  | Heat Pump | Electric |  | 72 | 57.4 |  | 20 |  |  | 4.5 | 240 |  |  | 3.5 |  |  | 87 |  |  | 398 | [13 empty] | 2020-04-30 | 2020-07-17 | United States | ES_1071043_PRO H80 T2 RU310BM_04132020155838_5229956 | 2 | TRUE
2358451 | Rheem Sales Company, Inc. | Ruud | PROUH40 T2 RU375-15 | PROUH40 T2 RU375-15 |  | Heat Pump | Electric |  | 36 | 45 |  | 16 |  |  | 2.3 | 240 |  |  | 3.45 |  |  | 46 |  |  | 432 | [13 empty] | 2020-04-30 | 2020-07-17 | United States | ES_1071043_PROUH40 T2 RU375-15_04132020164353_1370223 | 1 | TRUE
2358403 | Rheem Sales Company, Inc. | Ruud | PROUH40 T2 RU375-30 | PROUH40 T2 RU375-30 |  | Heat Pump | Electric |  | 36 | 45 |  | 16 |  |  | 4.5 | 240 |  |  | 3.75 |  |  | 60 |  |  | 434 | [13 empty] | 2020-04-30 | 2020-07-17 | United States | ES_1071043_PROUH40 T2 RU375-30_04132020164336_811245 | 1 | TRUE
2324028 | Sanden International (USA) | Sanden SANCO2 | Sanden International (USA) | GS3-45HPA + GAUS-160QTA | ,GS3-45HPA + SAN-43SSAQA, | Heat Pump | Electric |  | 42.3 | 48 |  | 22 |  |  |  | 230 | 1090.5 |  | 3 |  |  | 74 |  |  | 4.18 | [13 empty] | 2017-01-01 | 2018-07-30 | United States | ES_1137229_GS3-45HPA + GAUS-160QTA_08072018034918_70193280 | 1 | FALSE
2337919 | Sanden International (USA) | Sanden SANCO2 | Sanden International (USA) | GS3-45HPA + SAN-119GLBK |  | Heat Pump | Electric |  | 107 | 62 |  | 28 |  |  |  | 230 | 1534 |  | 3.23 |  |  | 130 |  |  | 3.36 | [13 empty] | 2019-01-01 | 2019-03-14 | United States | ES_1137229_GS3-45HPA + SAN-119GLBK_05082019125556_6666666_ | 2 | FALSE
2337918 | Sanden International (USA) | Sanden SANCO2 | Sanden International (USA) | GS3-45HPA + SAN-43SSAQA |  | Heat Pump | Electric |  | 45 | 38 |  | 24 |  |  |  | 230 | 1138 |  | 2.85 |  |  | 65 |  |  | 3.44 | [13 empty] | 2019-01-01 | 2019-03-14 | United States | ES_1137229_GS3-45HPA + SAN-43SSAQA_05082019125556_6666666_ | 1 | FALSE
2320309 | Sanden International (USA) | Sanden SANCO2 | Sanden International (USA) | GS3-45HPA + SAN-83SSAQA | ,GS3-45HPA + GAUS-315EQTD, | Heat Pump | Electric |  | 83 | 69 |  | 24 |  |  |  | 230 | 1485 |  | 3.34 |  |  | 109 |  |  | 3.64 | [13 empty] | 2017-01-01 | 2018-05-04 | United States | ES_1137229_GS3-45HPA + SAN-83SSAQA_05222018065326_70113070 | 2 | TRUE
2239305 | Stiebel Eltron | Stiebel Eltron | Accelera 220 E | Accelera 220 E |  | Heat Pump | Electric |  | 58.1 | 60.8 |  | 27.2 |  |  |  | 240 | [22 empty] | 2009-01-01 | 2015-05-13 | United States, Canada | ES_1048857_Accelera 220 E_05122015123424_7663233 | 2 | FALSE
2243451 | Stiebel Eltron | Stiebel Eltron | Accelera 300 E | Accelera 300 E |  | Heat Pump | Electric |  | 80 | 75.3 |  | 27.2 |  |  |  | 240 | [22 empty] | 2015-02-05 | 2015-06-08 | United States, Canada | ES_1048857_Accelera 300 E_07092015084352_1392175 | 2 | FALSE
2329155 | Vaughn Thermal Corp. | Hubbell | Hybrid Electric Heat Pump DWH | S-50HPT |  | Heat Pump | Electric |  | 51 | 66 |  | 25 |  |  | 3.8 |  | 1906 |  | 2.37 |  |  | 57 |  |  | 275 | [13 empty] | 2013-11-07 | 2018-12-18 | United States, Canada | ES_1120814_S-50HPT_11052018202722_5982204 | 1 | FALSE
2329157 | Vaughn Thermal Corp. | Hubbell | Hybrid Electric Heat Pump DWH | S-65HPT |  | Heat Pump | Electric |  | 58 | 63 |  | 28 |  |  | 3.8 |  | 1901 |  | 2.35 |  |  | 70 |  |  | 269 | [13 empty] | 2013-11-07 | 2018-12-18 | United States, Canada | ES_1120814_S-65HPT_11052018204137_8296046 | 2 | FALSE
2329156 | Vaughn Thermal Corp. | Hubbell | Hybrid Electric Heat Pump DWH | S-80HPT |  | Heat Pump | Electric |  | 73 | 74 |  | 28 |  |  | 3.8 |  | 1901 |  | 2.3 |  |  | 88 |  |  | 250 | [13 empty] | 2013-11-07 | 2018-12-18 | United States, Canada | ES_1120814_S-80HPT_11052018203517_7304398 | 2 | FALSE
2323695 | Vaughn Thermal Corp. | Vaughn | Hybrid Electric Heat Pump DWH | S-50HPT |  | Heat Pump | Electric |  | 51 | 66 |  | 25 |  |  | 3.8 | 240 | 1374 |  | 2.37 |  |  | 57 |  |  | 275 | [13 empty] | 2013-11-07 | 2018-12-18 | United States, Canada | ES_1120814_S-50HPT_08012018010513_6427011 | 1 | FALSE
2323697 | Vaughn Thermal Corp. | Vaughn | Hybrid Electric Heat Pump DWH | S-65HPT |  | Heat Pump | Electric |  | 58 | 63 |  | 28 |  |  | 3.8 | 240 | 1901 |  | 2.35 |  |  | 70 |  |  | 269 | [13 empty] | 2013-11-07 | 2018-12-18 | United States, Canada | ES_1120814_S-65HPT_08012018010518_5217485 | 2 | FALSE
2323696 | Vaughn Thermal Corp. | Vaughn | Hybrid Electric Heat Pump DWH | S-80HPT |  | Heat Pump | Electric |  | 73 | 74 |  | 28 |  |  | 3.8 | 240 | 1901 |  | 2.3 |  |  | 88 |  |  | 250 | [13 empty] | 2013-11-07 | 2018-12-18 | United States, Canada | ES_1120814_S-80HPT_08012018010515_9568120 | 2 | FALSE
2329176 | Vaughn Thermal Corp. | VAUGHN THERMAL | Hybrid Electric Heat Pump DWH | S-50HPT |  | Heat Pump | Electric |  | 51 | 66 |  | 25 |  |  | 3.8 |  | 1906 |  | 2.37 |  |  | 57 |  |  | 275 | [13 empty] | 2013-11-07 | 2018-12-18 | United States, Canada | ES_1120814_S-50HPT_11062018001825_9206202 | 1 | FALSE
2329178 | Vaughn Thermal Corp. | VAUGHN THERMAL | Hybrid Electric Heat Pump DWH | S-65HPT |  | Heat Pump | Electric |  | 58 | 63 |  | 28 |  |  | 3.8 |  | 1901 |  | 2.35 |  |  | 70 |  |  | 269 | [13 empty] | 2013-11-07 | 2018-12-18 | United States, Canada | ES_1120814_S-65HPT_11062018001831_3654331 | 2 | FALSE
2329177 | Vaughn Thermal Corp. | VAUGHN THERMAL | Hybrid Electric Heat Pump DWH | S-80HPT |  | Heat Pump | Electric |  | 73 | 74 |  | 28 |  |  | 3.8 |  | 1901 |  | 2.3 |  |  | 88 |  |  | 250 | [13 empty] | 2013-11-07 | 2018-12-18 | United States, Canada | ES_1120814_S-80HPT_11062018001828_8398624 | 2 | FALSE
2358404 | Rheem Sales Company, Inc. | Ruud | PROUH40 T2 RU375-SO | PROUH40 T2 RU375-SO |  | Heat Pump | Electric |  | 36 | 45 |  | 16 |  |  | 4.5 | 240 |  |  | 3.75 |  |  | 60 |  |  | 434 | [13 empty] | 2020-04-30 | 2020-07-17 | United States | ES_1071043_PROUH40 T2 RU375-SO_04132020164326_9825015 | 1 | TRUE
2317481 | Rheem Sales Company, Inc. | Ruud | PROUH50 T2 RU350 DCB | PROUH50 T2 RU350 DCB |  | Heat Pump | Electric |  | 45 | 61 |  | 22 |  |  | 5 | 240 | 1 |  | 3.55 |  |  | 67 |  |  | 100 | [13 empty] | 2017-10-30 | 2020-07-17 | United States | ES_1071043_PROUH50 T2 RU350 DCB_04052018154740_6932491 | 1 | TRUE
2358450 | Rheem Sales Company, Inc. | Ruud | PROUH50 T2 RU375-15 | PROUH50 T2 RU375-15 |  | Heat Pump | Electric |  | 45 | 44.8 |  | 18 |  |  | 2.3 | 240 |  |  | 3.75 |  |  | 52 |  |  | 423 | [13 empty] | 2020-04-30 | 2020-07-17 | United States | ES_1071043_PROUH50 T2 RU375-15_04132020164355_3381749 | 1 | TRUE
2358330 | Rheem Sales Company, Inc. | Ruud | PROUH50 T2 RU375-30 | PROUH50 T2 RU375-30 |  | Heat Pump | Electric |  | 45 | 44.8 |  | 18 |  |  | 4.5 | 240 |  |  | 3.75 |  |  | 67 |  |  | 430 | [13 empty] | 2020-04-30 | 2020-07-17 | United States | ES_1071043_PROUH50 T2 RU375-30_04132020164346_8607034 | 1 | TRUE
2358331 | Rheem Sales Company, Inc. | Ruud | PROUH50 T2 RU375-SO | PROUH50 T2 RU375-SO |  | Heat Pump | Electric |  | 45 | 44.8 |  | 18 |  |  | 4.5 | 240 |  |  | 3.75 |  |  | 67 |  |  | 430 | [13 empty] | 2020-04-30 | 2020-07-17 | United States | ES_1071043_PROUH50 T2 RU375-SO_04132020164345_553411 | 1 | TRUE
2317546 | Rheem Sales Company, Inc. | Ruud | Hybrid Electric Water Heater | PROUH65 T2 RU350 D |  | Heat Pump | Electric |  | 59 | 64 |  | 24 |  |  | 5 | 240 | 1255 |  | 3.7 |  |  | 75 |  |  | 420 | [13 empty] | 2016-11-01 | 2018-04-30 | United States | ES_1071043_PROUH65 T2 RU350 D_04052018155713_5967662 | 2 | TRUE
2317493 | Rheem Sales Company, Inc. | Ruud | PROUH65 T2 RU350 D15 | PROUH65 T2 RU350 D15 |  | Heat Pump | Electric |  | 45 | 64 |  | 24 |  |  | 2.3 | 240 | 1 |  | 3.55 |  |  | 53 |  |  | 100 | [13 empty] | 2017-10-01 | 2020-07-17 | United States | ES_1071043_PROUH65 T2 RU350 D15_04052018154826_8988967 | 1 | TRUE
2358798 | Rheem Sales Company, Inc. | Ruud | PROUH65 T2 RU375-15 | PROUH65 T2 RU375-15 |  | Heat Pump | Electric |  | 59 | 47.2 |  | 20 |  |  | 2.3 | 240 |  |  | 3.55 |  |  | 54 |  |  | 407 | [13 empty] | 2020-04-30 | 2020-07-17 | United States | ES_1071043_PROUH65 T2 RU375-15_04132020164355_6717625 | 2 | TRUE
2362913 | Rheem Sales Company, Inc. | Ruud | PROUH65 T2 RU375-30 | PROUH65 T2 RU375-30 |  | Heat Pump | Electric |  | 59 | 47.2 |  | 20 |  |  | 4.5 | 240 |  |  | 3.85 |  |  | 75 |  |  | 457 | [13 empty] | 2020-04-30 | 2020-07-17 | United States | ES_1071043_PROUH65 T2 RU375-30_04132020164338_6299146 | 2 | TRUE
2360133 | Rheem Sales Company, Inc. | Ruud | PROUH65 T2 RU375-SO | PROUH65 T2 RU375-SO |  | Heat Pump | Electric |  | 59 | 47.2 |  | 20 |  |  | 4.5 | 240 |  |  | 3.85 |  |  | 75 |  |  | 457 | [13 empty] | 2020-04-30 | 2020-05-20 | United States | ES_1071043_PROUH65 T2 RU375-SO_04132020164347_7636779 | 2 | TRUE
2317253 | Rheem Sales Company, Inc. | Ruud | PROUH80 T2 RU350 D15 | PROUH80 T2 RU350 D15 |  | Heat Pump | Electric |  | 72 | 74 |  | 24 |  |  | 2.3 | 240 |  |  | 3.27 |  |  | 65 |  |  | 421 | [13 empty] | 2017-10-01 | 2020-07-17 | United States | ES_1071043_PROUH80 T2 RU350 D15_04052018140957_2383483 | 2 | FALSE
2358749 | Rheem Sales Company, Inc. | Ruud | PROUH80 T2 RU375-15 | PROUH80 T2 RU375-15 |  | Heat Pump | Electric |  | 72 | 57.4 |  | 20 |  |  | 2.3 | 240 |  |  | 3.7 |  |  | 67 |  |  | 445 | [13 empty] | 2020-04-30 | 2020-07-17 | United States | ES_1071043_PROUH80 T2 RU375-15_04132020164355_5871036 | 2 | TRUE
2358801 | Rheem Sales Company, Inc. | Ruud | PROUH80 T2 RU375-30 | PROUH80 T2 RU375-30 |  | Heat Pump | Electric |  | 72 | 47.2 |  | 20 |  |  | 4.5 | 240 |  |  | 4 |  |  | 87 |  |  | 447 | [13 empty] | 2020-04-30 | 2020-07-17 | United States | ES_1071043_PROUH80 T2 RU375-30_04132020164351_7377828 | 2 | TRUE
2358802 | Rheem Sales Company, Inc. | Ruud | PROUH80 T2 RU375-SO | PROUH80 T2 RU375-SO |  | Heat Pump | Electric |  | 72 | 47.2 |  | 20 |  |  | 4.5 | 240 |  |  | 4 |  |  | 87 |  |  | 447 | [13 empty] | 2020-04-30 | 2020-07-17 | United States | ES_1071043_PROUH80 T2 RU375-SO_04132020164350_9066746 | 2 | TRUE

## HPWH Summary (hidden)
| Tank Size | DOE UEF | ES V3 UEF | V4 UEF | # currently certified | # meeting V4 UEF | % meeting V4 UEF | Current ES annual kWh savings | V4 annual kWh savings
1 | ≤ 55 gallons | 0.945 | 2 | 3.3 | 85 | 74 | 87.06% | 1823.657 | 2467.162
2 | > 55 gallons | 1.9666 | 2.2 | 3.3 | 123 | 65 | 52.85% | 269.1728 | 1025.1787
|  |  |  | Total | 208 | 139 | 66.83%
| Manufacturer | <= 55 Gallon Models V3 | <= 55 gallon models V4 | > 55 gallon models V3 | > 55 gallon models V4 | Current models | Models meeting V4 proposal | % meeting V4 proposal
| American | 5 | 5 | 10 | 5 | 15 | 10 | 66.67%
| A. O. Smith | 8 | 8 | 14 | 5 | 22 | 13 | 59.09% |  | ES V3.2 Levels
| EAGLESUN | 0 | 0 | 0 | 0 | 0 | 0 | #DIV/0! |  | 30 | 2 | 3.3 | 3.29
| FREEFLOW | 0 | 0 | 0 | 0 | 0 | 0 | #DIV/0! |  | 55 | 2 | 3.3 | 3.29
| American Standard | 1 | 0 | 0 | 0 | 1 | 0 | 0% |  | 55.01 | 2.2 | 3.3 | 2.7
| John Wood | 2 | 2 | 4 | 0 | 6 | 2 | 33.33% |  | 110 | 2.2 | 3.3 | 2.7
| Kenmore | 0 | 0 | 0 | 0 | 0 | 0 | #DIV/0! |  | 55.01
| Lochinvar | 3 | 3 | 6 | 4 | 9 | 7 | 77.78% |  | 110
| A.O. Smith | 0 | 0 | 0 | 0 | 0 | 0 | #DIV/0!
| GSW | 0 | 0 | 0 | 0 | 0 | 0 | #DIV/0!
| GSW WATER HEATERS | 2 | 2 | 4 | 0 | 6 | 2 | 33.33%
| RELIANCE WATER HEATERS | 4 | 4 | 8 | 2 | 12 | 6 | 50%
| Select | 0 | 0 | 0 | 0 | 0 | 0 | #DIV/0!
| State | 5 | 5 | 10 | 4 | 15 | 9 | 0.6
| Takagi | 0 | 0 | 0 | 0 | 0 | 0 | #DIV/0!
| U.S. Craftmaster | 5 | 5 | 10 | 4 | 15 | 9 | 0.6
| Bradford White | 1 | 1 | 2 | 2 | 3 | 3 | 1
| Infiniti | 0 | 0 | 0 | 0 | 0 | 0 | #DIV/0!
| JETGLAS | 0 | 0 | 2 | 2 | 2 | 2 | 1
| HTP | 1 | 0 | 0 | 0 | 1 | 0 | 0
| Westinghouse | 1 | 0 | 0 | 0 | 1 | 0 | 0
| Bosch | 0 | 0 | 0 | 0 | 0 | 0 | #DIV/0!
| PurePro | 0 | 0 | 0 | 0 | 0 | 0 | #DIV/0!
| Giant | 1 | 0 | 0 | 0 | 1 | 0 | 0
| Glow Brand Manufacturing Inc. | 0 | 0 | 0 | 0 | 0 | 0 | #DIV/0!
| GREE | 0 | 0 | 1 | 0 | 1 | 0 | 0
| SOLPAL PLUS | 0 | 0 | 0 | 0 | 0 | 0 | #DIV/0!
| Sunpad | 0 | 0 | 0 | 0 | 0 | 0 | #DIV/0!
| IBC Technologies | 0 | 0 | 0 | 0 | 0 | 0 | #DIV/0!
| Intellihot | 0 | 0 | 0 | 0 | 0 | 0 | #DIV/0!
| Laars | 0 | 0 | 0 | 0 | 0 | 0 | #DIV/0!
| LG | 1 | 1 | 0 | 0 | 1 | 1 | 1
| Noritz | 0 | 0 | 0 | 0 | 0 | 0 | #DIV/0!
| PAVILION | 0 | 0 | 0 | 0 | 0 | 0 | #DIV/0!
| THERMALUX | 0 | 0 | 0 | 0 | 0 | 0 | #DIV/0!
| Radiant | 0 | 0 | 0 | 0 | 0 | 0 | #DIV/0!
| EcoSmart | 0 | 0 | 0 | 0 | 0 | 0 | #DIV/0!
| Rheem | 20 | 20 | 20 | 18 | 40 | 38 | 0.95
| Richmond | 7 | 7 | 10 | 8 | 17 | 15 | 0.88235
| Navien | 0 | 0 | 0 | 0 | 0 | 0 | #DIV/0!
| MDV | 1 | 0 | 0 | 0 | 1 | 0 | 0
| Midea | 1 | 0 | 0 | 0 | 1 | 0 | 0
| GE | 0 | 0 | 0 | 0 | 0 | 0 | #DIV/0!
| Best Canadian | 0 | 0 | 0 | 0 | 0 | 0 | #DIV/0!
| RHEEM/RUUD | 1 | 1 | 0 | 0 | 1 | 1 | 1
| Ruud | 10 | 10 | 12 | 10 | 22 | 20 | 0.90909
| Solpak | 0 | 0 | 0 | 0 | 0 | 0 | #DIV/0!
| Advantage Plus | 0 | 0 | 0 | 0 | 0 | 0 | #DIV/0!
| EcoSense | 0 | 0 | 0 | 0 | 0 | 0 | #DIV/0!
| RUDD | 0 | 0 | 0 | 0 | 0 | 0 | #DIV/0!
| Rinnai | 0 | 0 | 0 | 0 | 0 | 0 | #DIV/0!
| SAMMLER | 0 | 0 | 0 | 0 | 0 | 0 | #DIV/0!
| Sanden SANCO2 | 2 | 0 | 2 | 1 | 4 | 1 | 0.25
| Hydro Plus | 0 | 0 | 0 | 0 | 0 | 0 | #DIV/0!
| Stiebel Eltron | 0 | 0 | 2 | 0 | 2 | 0 | 0
| C120-18-SS-EB | 0 | 0 | 0 | 0 | 0 | 0 | #DIV/0!
| C82-18-SS-EB | 0 | 0 | 0 | 0 | 0 | 0 | #DIV/0!
| Hubbell | 1 | 0 | 2 | 0 | 3 | 0 | 0
| Vaughn | 1 | 0 | 2 | 0 | 3 | 0 | 0
| VAUGHN THERMAL | 1 | 0 | 2 | 0 | 3 | 0 | 0
| Vesta | 0 | 0 | 0 | 0 | 0 | 0 | #DIV/0!
| Vesta. DS, Inc. | 0 | 0 | 0 | 0 | 0 | 0 | #DIV/0!
Note on J2: Keeley-LeClaire, Theo: Savings calcs are not updated to UEF but should be relatively accurate.
Note on C3: Keeley-LeClaire, Theo: This is actually EF pulled from the most recent savings analysis (V3?). Doesn't appear to be consistent with currently effective DOE standard. Savings calcs may need to be updated accordingly.