## Instructions
ENERGY STAR® Imaging Equipment Test Reporting Template - Instructions
This Test Reporting Template is to be used for recording data/measurements in accordance with the Version 2.0 ENERGY STAR Imaging Equipment Test Method. This template includes 5 worksheets, in order to document the general lab information, pre-test information, TEC test measurements, OM test measurements, and DFE test measurements. Input cells are of standard format. Calculation cells are formatted as follows, and are locked to prevent editing:
Calculation
If you have any questions, please contact:
Bryan Berringer, DOE - Bryan.Berringer@ee.doe.gov

## General
ENERGY STAR® Imaging Equipment Test Reporting Template - General Information
Laboratory Information
Laboratory Name
Contact Name
Phone Number
Fax Number
Mailing Address
Email Address
Date of Agreement Between Laboratory and Manufacturing Partner
Test Officer
Date Sample Testing Began
Date Sample Testing Completed

## Pre-Test Information
ENERGY STAR® Imaging Equipment Test Reporting Template - Pre-Test Information
Unit Under Test General Information
Manufacturer
Model Name
Model Number
Serial Number
Production Date
Rated Voltage | V
Rated Frequency | Hz
Rated Amps | A
Unit Under Test Configuration
Dimensions - height | inches
Dimensions - width | inches
Dimensions - depth | inches
Unit Under Test Description
Product Type (Printer, copier, scanner, fax machine, MFD, digital duplicator, or mailing machine)
Media Format (Small, standard, large, or continuous)
Marking Technology
Product Speed for Calculations (Highest claimed speed), sP | ipm
Product Speed for Testing (As-shipped speed) | ipm
Test Mode (Simplex or duplex)
Test Jobs
Calculated Product Speed (as determined in Table 5 of ENERGY STAR Imaging Equipment Test Method Version 2.0), s
Number of Jobs per Day, NJOBS
Images per Job, NIMAGES
Print Driver (if unit has print capability)
Version used for Testing
List of non-default/non-specified settings
(Name and value of print driver setting set according to tester's discretion) | Setting name
(Add or delete rows as necessary) | Setting value
Resolution @ As-shipped Speed | dpi
Resolution @ Draft Speed | dpi
Network Connection
Network Connection Type (as specified in Table 6 of ENERGY STAR Imaging Equipment Test Method Version 2.0)
Dc-powered Units
Ac Source Manufacturer
Ac Source Model Name
Ac Source Model Number
Unloaded dc source power, Ps | W
Battery Capable Units
Battery Configuration (installed or removed)

## TEC Test Measurements
ENERGY STAR® Imaging Equipment Test Reporting Template - TEC Test Measurements
Table 8 Measurements - Units with print capability
Off Energy | Wh
Off Measurement Time Interval | min
Active0 time | min
Sleep energy, ESLEEP | Wh
Sleep time, tSLEEP (≤ 1 hour) | min
Job1 energy, EJOB1 | Wh
Active1 time | min
Job2 energy, EJOB2 | Wh
Active2 time | min
Job3 energy, EJOB3 | Wh
Job4 energy, EJOB4 | Wh
Final energy, EFINAL | Wh
Final time, tFINAL | min
Table 9 Measurements - Units without print capability
Off energy | Wh
Off Measurement Time Interval | min
Active0 time | min
Sleep energy, ESLEEP | Wh
Sleep time, tSLEEP (≤ 1 hour) | min
Job1 energy, EJOB1 | Wh
Active1 time | min
Job2 energy, EJOB2 | Wh
Active2 time | min
Job3 energy, EJOB3 | Wh
Job4 energy, EJOB4 | Wh
Final energy, EFINAL | Wh
Final time, tFINAL | min
Auto-off energy, EAUTO | Wh
Auto-off time, tAUTO | min

## OM Test Measurements
ENERGY STAR® Imaging Equipment Test Reporting Template - OM Test Measurements
OM Product Measurements
Ready Power, PREADY | W
Sleep default-delay time, tSLEEP | min
Sleep power, PSLEEP | W
Auto-off default-delay time | min
Auto-off power, PAUTO-OFF | W
Off power, POFF | W
Note: Additional rows should be added for units that have multiple sleep levels.

## DFE Test Measurements
ENERGY STAR® Imaging Equipment Test Reporting Template - DFE Testing
DFE Test Setup
DFE Power Source (ac main or dc input)
Sleep Mode enable as-shipped?
Expected time to Sleep Mode | min
Network Connection Type (as specified in Table 6 of ENERGY STAR Imaging Equipment Test Method Version 2.0, if necessary)
DFE Test Measurements
Ready Mode Power | W
Sleep Mode Power | W