## Instructions
Cement Manufacturing Plant Energy Performance Indicator
for Plants in the United States
Version 3.1, Release 06/16/2022
Introduction
The ENERGY STAR® Cement Manufacturing Plant Energy Performance Indicator (EPI) enables plants to compare their energy performance to similar cement manufacturing plants operating in the United States.
The EPI is an energy management tool, designed to support companies and plants that seek to improve the energy efficiency of their operations. This EPI was developed as part of the U.S. Environmental Protection Agency's (EPA) ENERGY STAR program and supports benchmarking, a critical component of the comprehensive energy management approach embodied in ENERGY STAR's Guidelines for Energy Management (www.energystar.gov/guidelines).
The EPI accounts for differences between plants that affect energy use and calculates a plant Energy Performance Score on a scale from 1 to 100, with a score of 100 reflecting the most efficient level of performance. The score provides a relative measure of energy performance of the plant as compared to similar plants in the industry. Companies are encouraged to use the score to set plant energy performance improvement goals and recognize improvements.
Manufacturing plants that score a 75 or higher using this EPI are eligible to earn EPA's ENERGY STAR certification as recognition for superior energy performance. See the "ENERGY STAR Certification" tab of this workbook for more information.
This EPI was developed through a collaborative process with the industry and was tested and validated by companies participating in the ENERGY STAR Focus on Energy Efficiency in Cement Manufacturing. Further information on the EPI's development is available in the documentation at www.energystar.gov/industrialfocus. Resources for plants located in Canada may be found at https://www.nrcan.gc.ca/energy/efficiency/industry/cipec/19858.
Eligible Facilities & Space Types
The Cement Manufacturing Plant EPI is designed to be used to evaluate facilities that are primarily engaged in producing cement via the onsite production of clinker and finish grinding. This EPI is intended for use by plants that produce more than 50% of their product value from the product categories defined below (portland, masonry, blended, other hydraulic, and other cements). Metered energy data for operations that are outside the scope of the tool should be removed from any data used as input for the EPI. For example, the energy use from the manufacturing of a product that is not specifically listed as falling within the EPI scope, and which is separately metered or sub-metered, should not be entered into the EPI. All energy used at the plant -- beginning from quarrying, crushing, preblending, and storing all raw materials, through clinkering, grinding, and final blending of shipped cement products -- should be included.
Required Data
Users may enter production inputs in U.S. or international (metric) units by choosing from a pull-down menu. Users also will select units for each site energy input, and choose whether results are displayed in U.S. or international units.
Users must enter inputs on an annual basis, a continuous 12-month period of data as defined by the user, such as a calendar year or fiscal year. The period that corresponds to the Current Year in the EPI must be identical for all inputs; e.g., if the Current Year runs July 1 to June 30, then that is the period for all annual inputs unless otherwise specified in these instructions.
The following information is required to use the EPI.
| Energy Data: | Annual energy purchases or transfers for the "current" year (and optionally for a "reference" year or plant, defined by user) for each energy source and fuel type. All units must be based on U.S. thermal conversion factors. If your facility tracks site energy using units other than those offered in the EPI, convert the site energy into MMBtu or GJ before entering into the EPI tab. Energy cost data may be entered, but is not necessary. All energy used at the plant beginning from energy to quarry, crush, preblend, and store all raw materials including limestone, clay, gypsum, etc. to that used for clinkering, grinding, and final blending of shipped cement products must be included. Fuel values must be reported in lower heating value (LHV).
| Production Data: | Total production of one or more of the following:
|  | Products (EPI Inputs) |  | Description
|  | Clinker |  | The total amount of clinker produced to be used in the manufacture of cement
|  | Cement |  | All types of cement including portland, masonry, blended, other hydraulic, and all other types of cement
All data values must be inserted in the white boxes on the EPI tab. Definitions are given below.
Definitions and Instructions for Terms Used on the EPI Tab
| Plant Characteristics |  | Definitions of terms used in the plant characteristics section
| NAICS Code: | The North American Industry Classification System (NAICS) is the standard used by Federal statistical agencies in classifying business establishments for the purpose of collecting, analyzing, and publishing statistical data related to the U.S. business economy. For this analysis, 327310 (comprising establishments primarily engaged in manufacturing cement) is relevant, using the 2012 NAICS code classifications.
| ZIP Code: | Enter the plant's 5-digit U.S. Postal Service ZIP code. This ZIP code is used to assign the plant location.
| Location: | General plant location is based on the ZIP code entered by user. User should confirm the plant location matches the ZIP code entered.
| Current Plant & Year: | Enter most recent continuous 12-month period of data as defined by the user for the plant the user wishes to score, or other year selected by the user for evaluation.
| Reference Plant & Year: | Enter a user-defined reference plant and year for comparison purposes. Since scores for current plant and reference plant are calculated independently, the choice of reference year does NOT impact current year score. The reference plant can be the same plant as the "current plant" with a different year, or a different plant.
| Maximum Daily Kiln Throughput: | Enter the maximum daily throughput (short tons or metric tonnes) achieved by the plant over the last five years; used to estimate annual capacity. To determine, review production records to identify the highest single day's throughput during the five years immediately preceding the end of the plant's annual data period.
| Production - Total Clinker: | Enter the total annual production (short tons or metric tonnes) of clinker.
| Annual Capacity: | Capacity is computed from the maximum daily kiln throughput (short tons or metric tonnes) assuming 365-day operation, less an average of 38.7 days of down time (based on analysis of Portland Cement Association data).
Capacity Utilization: |  | The ratio of clinker production to total kiln clinker capacity. This variable is calculated automatically based on production and capacity.
| Production - Total Cement: | Enter the total annual production (short tons or metric tonnes) of all cement types.
| Number of Kilns: | Enter the total number of kilns operating in the reporting year.
| Annual: | Refers to a continuous 12-month period of data as defined by the user, such as a calendar year or fiscal year.
| Energy Accounting |  | Definitions of terms used for energy accounting section
| Energy Data: | Include all forms of energy purchased or transferred in the Current Year. All energy inputs must be metered or otherwise verifiable (e.g., utility bills, delivery receipts). Energy values are entered as net values (i.e., purchases and transfers in minus sales and transfers out), and are subject to the descriptions below. All energy used at the plant beginning from energy to quarry, crush, preblend, and store all raw materials including limestone, clay, gypsum, etc. to that used for clinkering, grinding, and final blending of shipped cement products must be included. Fuel values must be reported in lower heating value (LHV).
| Electricity: | Data for electricity includes only total electricity purchased or transferred into the plant from another facility, net of sales or transfers (see special case below for electricity generated from onsite renewables). For example, if the plant transfers or sells a portion of purchased electricity to another facility or operation outside the scope of the EPI, those kWh should be subtracted (net of sales or transfers) from the total electricity value entered into the EPI. Purchased or transferred electricity is entered into the Electricity column on the EPI worksheet. Units are in terms of site energy, in kWh or MWh.
Compressed Air: Account for the energy used to produce compressed air if compressed air is transferred in from an external or third-party site whose energy does not appear in your plant's energy total. The kWh for producing compressed air is calculated using actual conversion efficiencies of the external or third-party producer, and added to your plant's Electricity column. For example,
100 SCFM compressed air x 0.2 kW/SCFM x 4800 hours (per year) = 96,000 kWh (SCFM is Standard Cubic Feet of air per Minute. Convert cubic meters to cubic feet by multiplying by 35.31)
(Example for illustration only. Your factors and method will vary.)
Chilled Water: Account for the electricity used to produce chilled water if chilled water is transferred in from an external or third-party site whose energy does not appear in your plant's energy total. The electricity for producing chilled water is calculated using actual chiller conversion efficiencies of the external or third-party producer, and added to your plant's Electricity column. If thermal energy is used to produce chilled water, see the Thermal Energy use section below.
Electricity from Onsite Renewables: Include the electricity consumed from onsite renewable generation (e.g., solar photovoltaic (PV), wind, small hydro, but do not include renewable energy certificates (RECS), virtual power purchase agreements (vPPAs), or other off-site renewable electricity purchases) in the Onsite Renewables column. Deduct excess electricity from onsite renewable generation that is sold or transferred offsite from the EPI. Enter all electricity purchases or transfers into the plant in the Electricity column on the EPI worksheet, as specified above. The EPI recognizes the efficiency benefits of onsite generation by applying the site thermal conversion factor of 3,412 Btu/kWh rather than the higher source energy conversion factor that is used for grid-sourced electricity.
Electricity from All Other Onsite Generation: Do not include the electricity consumed from all other onsite generation (e.g., combined heat and power (CHP), diesel generators) in your total energy consumption. When electricity is generated onsite from these other sources, include the fuel that is purchased or transferred into the plant to operate other onsite generation, but do not include the electricity generated by those systems. Electricity from onsite generation that is sold or transferred offsite must be subtracted from the total purchased electricity to represent "net of sales or transfer." Enter your electricity purchases net of sales and transfers in the Electricity column.
| Thermal Energy Use: | Include all other forms of energy purchased or transferred (natural gas, oil, coal, etc.), net of sales or transfers, that were used during the Current Year. This EPI includes a field for tire derived fuels, as that is a common fuel source in this industry. For fuels not defined in the EPI, use the Other Alternative Fuels column. Enter all fuels using lower heating values (LHV).
Recovered Energy: Do not include energy recovered from the production process (e.g., waste heat, process byproducts) in the energy accounting of the EPI. The EPI’s underlying statistical model recognizes that plants have an opportunity to recover or self-produce a portion of the energy they require, and is adjusted based on plant characteristics and purchased energy inputs to the EPI.
Steam: Account for the energy used to produce steam if steam is transferred in from an external or third-party site whose energy does not appear in your plant's energy total. The heat for producing steam is calculated using actual boiler conversion efficiencies of the external or third-party producer, and added to your plant's energy total (i.e., the heat value of the fuel used to make the steam). For example,
10 million lbs steam (per year) x 1128 Btu/lb @ 150 psig / 85% boiler efficiency = 13,271 MMBtu natural gas (before adjusting for steam distribution losses) or multiply MMBtu by 1.05587 to convert to GJ
(Example for illustration only. Your factors and method will vary.)
Chilled Water: Account for the energy used to produce chilled water if chilled water is transferred in from an external or third-party site whose energy does not appear in your plant's energy total. Calculate the heat for producing chilled water using actual chiller conversion efficiencies of the external or third-party producer. Add this energy to your plant's fuel columns (based on the fuel used). If electricity is used to produce chilled water, see the Electricity section above.
| Annual Cost: | Total annual energy cost for each fuel type in current year dollars. Input of cost data is optional and does not impact the Energy Performance Score. This feature is provided for your convenience and use.
| Results |  | Definitions of terms used in the results section
| Energy Performance Score: | The Energy Performance Score is a percentile ranking for your plant normalized for the plant characteristics listed above. This score provides a relative measure of performance of the plant as compared to similar plants in this industry.
| Source Energy: | Source energy traces the energy consumed directly at a plant back to the raw fuel input. Source energy for electricity accounts for energy conversion losses during electricity generation plus transmission and distribution losses. Using a source energy basis enables a more equitable thermodynamic assessment of all energy sources. The EPI converts purchased (site) electricity to source energy (9,554 Btu/kWh) using a multiplier of 2.80 from site energy (3,412 Btu/kWh). The EPI converts electricity from onsite renewables to source energy using a multiplier of 1 from site energy (3,412 Btu/kWh or 0.0036 GJ/kWh). Source energy for other fuel types accounts for losses during delivery to the end-user site, but does not account for energy that is consumed in mining, transporting, and refining crude products. For more information on source energy and conversion methodologies, see https://portfoliomanager.energystar.gov/pdf/reference/Source%20Energy.pdf.
| Site Energy: | Site energy reflects the amount of energy consumed directly at a plant, which usually is reflected on utility bills. The EPI converts electricity and all fuel types to Btus and sums those values to reflect total site energy. The EPI converts electricity from kWh to Btu (or GJ) using the thermal conversion factor for electricity (3,412 Btu/kWh or 0.0036 GJ/kWh).
Energy Intensity (Source Energy/Total Clinker): |  | The source energy use per total production of clinker for the current, reference, average and efficient plant. The first two ratios are directly based on input data, and the latter two are the projected normalized values for an efficient and average plant (see below) relative to the current plant performance.
| Efficient Plant: | Defined at the values associated with a plant operating at the 75th percentile for the industry.
| Average Plant: | Defined at the values associated with a plant operating at the 50th percentile for the industry.
| Charts: | The charts plot the Energy Performance Scores of the current and reference plants relative to the observed performance of the industry (normalized for production variables).
Electric and Thermal Tabs
| Electric & Thermal Tabs: | These tabs provide additional comparative analysis on the energy performance for electricity and thermal processes, including energy type-specific ratings and results.
| Electric & Thermal Ratings: | These energy type-specific ratings show how your plant compares to the industry in terms of electricity and thermal fuel use. These ratings provide insight into how electricity and thermal processes contribute individually to the overall score. For example, if the electrical rating is lower than the thermal rating, then there may be more potential for improving efficiency in electricity-consuming processes. These ratings are calculated independently of the overall Energy Performance Score in the EPI. The Energy Performance Score in the EPI is not an average of the electric and thermal ratings.
| Report Tabs |  | Statement of Energy Performance & Facility Performance Report
| Statement of Energy Performance: | The workbook tab labeled Statement of Energy Performance (SEP) contains a printable form that is used only when submitting an application for ENERGY STAR plant certification. The results from the EPI will be automatically populated in the appropriate fields in the SEP form. For further information on earning the ENERGY STAR, see the "ENERGY STAR Certification" tab and visit http://www.energystar.gov/plants.
| Facility Performance Report: | The workbook tab labeled Facility Performance Report provides a printable form that can be used to summarize the results from the EPI. This report is intended to be used by plants or companies for their own internal records.
About The EPI
This ENERGY STAR Plant EPI was developed by the EPA in collaboration with companies participating in the ENERGY STAR Focus on Energy Efficiency in Cement Manufacturing (the "Cement" Focus), and with technical support from Duke University (Gale Boyd, gale.boyd@duke.edu; Matt Doolin, matthew.doolin@duke.edu) and ICF (Josh Smith, jsmith@icf.com).
The Cement Manufacturing Plant EPI is based on actual plant-level data provided by the Portland Cement Association (PCA), protected by a non-disclosure agreement with Duke University. All results are those of the author, Gale Boyd (gale.boyd@duke.edu), and do not necessarily reflect opinions of the PCA. All results have been reviewed to ensure that no confidential information is disclosed in this workbook or other documentation. Technical documentation on the design of the EPI is available at www.energystar.gov/industrialfocus.
This EPI will be updated periodically and revised by the EPA as part of the ENERGY STAR Focus on Energy Efficiency in Cement Manufacturing. For more information on the Industries in Focus, visit www.energystar.gov/industry or contact energystrategy@energystar.gov.
Volume Notes & Updates
Version 3.0 released 04/25/2019. Uses quantile-based regression model, adds more years of data to the analysis, and allows for input of metric units.
Version 3.1 released 05/20/2022. Updates instructions and adds certification tab; changes underlying model to use lower heating value (LHV) of fuel sources and adds source energy adjustment for coal.
Version 3.1 released 06/16/2022. Updates physical unit LHV conversion factors. Updates SEP to reflect HHV energy savings. Applies minor language edits.

## EPI
Cement Manufacturing Plant Energy Performance Indicator
Version 3.1, Release 06/16/2022
| Plant Characteristics | [5 empty] | Current Plant |  | Reference Plant
[7 empty] | Enter Name |  | Enter Name
[6 empty] | Year: | 2021 |  | 2020
| NAICS Code: | 327310 |  |  |  | Choose US or International Units: | US Units
| ZIP Code/Postal Code: | 27705 |  |  |  | Maximum Daily Kiln Throughput: | 0.0001 | short tons | 0.0001
| Location: | Durham, NC |  |  |  | Production - Total Clinker: | 0.0001 | short tons | 0.0001
| Notes: |  |  |  |  | Annual Capacity: | 0.03263 | short tons | 0.03263
[6 empty] | Capacity Utilization: | 0.3065% | percent | 0.3065%
[6 empty] | Production - Total Cement: | 0.0001 | short tons | 0.0001
[6 empty] | Number of Kilns: |  | number
| Energy Consumption |  |  |  |  | All fuel values must be entered using lower heating value (LHV) or physical units.
|  |  |  | Electricity | Onsite Renewables | Natural Gas | Distillate Oil | Residual Oil | Coal | Tire Derived Fuels | Other Alternative Fuels
Select Site Energy Units:
| Enter Name |  | Annual Purchases & Transfers | [7 empty] | 0.0001
| 2021 |  | Annual Cost ($)* | [7 empty] | Enter cost
| Enter Name |  | Annual Purchases & Transfers | [7 empty] | 0.0001
| 2020 |  | Annual Cost ($)* | [7 empty] | Enter cost
* Entering cost data is optional and does not impact the computation of the Energy Performance Score.
| Results |  | Your Current Plant |  | Your Reference Plant |  | Average Plant |  | Efficient Plant
|  |  | Enter Name |  | Enter Name |  | Enter Name |  | Enter Name
Display energy results in: |  | US Units | 2021 |  | 2020 |  | 2021 |  | 2021
|  | Energy Performance Score (EPS) | 100 |  | 100 |  | 50 |  | 75
|  | Source Energy (MMBtu) | 0.0001 |  | 0.0001 |  | 0.1268 |  | 0.099623
|  | Site Energy (MMBtu) | 0.0001 |  | 0.0001 |  | 0.1268 |  | 0.099623
|  | Annual Energy Cost ($/year) | 0 |  | 0 |  | 0 |  | 0
|  | Total Cement Production (Short Tons)* | 0.0001 |  | 0.0001 |  | 0.0001 |  | 0.0001
Energy Cost/Total Clinker ($/Short Ton)* |  |  | 0 |  | 0 |  | 0 |  | 0
Energy Intensity (Source MMBtu/Short Ton of Clinker)* |  |  | 1 |  | 1 |  | 1268.0426 |  | 996.2283
*Production units in the Results section match those selected in the above Plant Characteristics section.
| Enter Name (2021) |  |  |  |  | Enter Name (2020)
Any data inputs appearing in this worksheet, other than those entered by organizations using the EPI as a management tool or for application for ENERGY STAR certification, are purely for purposes of testing the EPI tool and are not intended to represent any specific or otherwise representative plant in the industry.
Note on L8: The choice of reference plant/ year does NOT impact current plant/year score. The reference plant can be the same plant as the "current plant" with a different year, a different plant, or left blank.
Note on E14: Using 2012 NAICS code classification
Note on E18: NOTE: Locations are approximate (highly aggregated). ZIP code error refers to codes that are too long or short, not if a code "exists."
Note on E49: Please Note: Plants seeking ENERGY STAR certification in the US must select US Units in this menu.
​

## Electric
Cement Manufacturing Plant Energy Performance Indicator
Version 3.1, Release 06/16/2022
|  | Electricity Results | Your Current Plant | Your Reference Plant |  | Average Plant | Efficient Plant
|  |  | Enter Name | Enter Name |  | Enter Name | Enter Name
|  |  | 2021 | 2020 |  | 2021 | 2021
|  | Electric Rating (ER) | 100 | 100 |  | 50 | 75
|  | Annual Electricity Cost ($/year) | 0 | 0 |  | #DIV/0! | #DIV/0!
Total Cement Production (Short Tons)* |  |  | 0.0001 | 0.0001 |  | 0.0001 | 0.0001
Electricity Cost/Total Clinker ($/Short Ton)* |  |  | 0 | 0 |  | #DIV/0! | #DIV/0!
Electricity (Source MMBtu) |  |  | 0 | 0 |  | 0.027071 | 0.02367
Electricity (Site MMBtu) |  |  | 0 | 0 |  | #DIV/0! | #DIV/0!
|  | Electricity (kWh) | 0 | 0 |  | #DIV/0! | #DIV/0!
Electric Intensity (Source MMBtu/Short Ton of Cement)* |  |  | 0 | 0 |  | 270.7073 | 236.7009
Electric Energy Intensity (kWh/Short Ton of Cement)* |  |  | 0 | 0 |  | #DIV/0! | #DIV/0!
*Production units in the Results section match those selected in the Plant Characteristics section on the EPI tab.
| Enter Name (2021) |  |  |  | Enter Name (2020)
Source Energy (Million Btu)
​

## Thermal
Cement Manufacturing Plant Energy Performance Indicator
Version 3.1, Release 06/16/2022
|  | Thermal (Fuels) Results | Your Current Plant | Your Reference Plant |  | Average Plant | Efficient Plant
|  |  | Enter Name | Enter Name |  | Enter Name | Enter Name
|  |  | 2021 | 2020 |  | 2021 | 2021
|  | Thermal Rating (TR) | 100 | 100 |  | 50 | 75
|  | Annual Thermal Energy Cost ($/year) | 0 | 0 |  | 0 | 0
Total Cement Production (Short Tons)* |  |  | 0.0001 | 0.0001 |  | 0.0001 | 0.0001
Thermal Cost/Total Clinker ($/Short Ton)* |  |  | 0 | 0 |  | 0 | 0
|  | Thermal Energy (Source MMBtu) | 0.0001 | 0.0001 |  | 0.066552 | 0.1142
|  | Thermal Energy (Site MMBtu) | 0.0001 | 0.0001 |  | 0.066552 | 0.1142
Thermal Intensity (Source MMBtu/Short Ton of Clinker)* |  |  | 1 | 1 |  | 665.5173 | 1141.9526
*Production units in the Results section match those selected in the Plant Characteristics section on the EPI tab.
| Enter Name (2021) |  |  |  | Enter Name (2020)
Source Energy (Million Btu)
​

## ENERGY STAR Certification
ENERGY STAR Certification for Plants in the United States
The U.S. Environmental Protection Agency (EPA) recognizes the best performing plants within an industry with ENERGY STAR certification. Plants must apply for certification.
Summarized below are the eligibility requirements for ENERGY STAR certification and application instructions for plants located in the United States. Potential applicants should read and download the full instructions and application materials at www.energystar.gov/plantcertificationapplication.
Plants located in Canada may find EPIs, recognition opportunities, and instructions from Natural Resources Canada at https://www.nrcan.gc.ca/energy/efficiency/industry/cipec/19858.
Eligibility Requirements
1 | A plant must receive an Energy Performance Score of 75 or higher using the latest version of the EPI. See the results section on the EPI tab of this workbook.
2 | A plant must meet the eligibility requirements for use of the EPI as defined in the Instructions tab of this workbook. See "Eligible Facilities & Space Types" section.
3 | The data entered into the EPI must: (1) originate from a source that can be verified, such as a meter, invoice, or production record; and (2) include 12 months of continuous data ending within one year of when the application is submitted. Note: if the plant applies for recertification the following year, the plant must use the subsequent 12-month period of continuous data. For example, if the first certification period relied on data from January 1, 2018 to December 31, 2018, the second certification period would be January 1, 2019 through December 31, 2019.
4 | The plant must satisfy the following environmental compliance criteria:
a) No unresolved high priority violations of the Clean Air Act (CAA),
b) No CAA Consent Decrees within the last year or noncompliance with an existing CAA Consent Decree, and,
c) No CAA criminal convictions or pleas within the past 5 years or current CAA criminal environmental investigations involving an employee(s) or corporate officer(s). EPA considers the magnitude of any existing violations and any recently resolved violations of the CAA when making a determination on environmental compliance.
Applying for Certification
1 | Review the time period used for benchmarking. Applications for certification must be made within 12 months of the Period Ending date entered on the Statement of Energy Performance. Plants that apply for recertification must use the subsequent 12-month period of continuous data if the plant was certified the previous year, unless an exception has been discussed with and granted by the U.S. EPA. Award of the ENERGY STAR is not final until approved by the U.S. EPA.
2 | Establish a Formal Certification File. A file must be established and maintained for five years that incorporates the energy- and plant-related data required for the EPI. This formal certification file must contain copies of all documents that provide the necessary information for computing an EPI plant score and proving plant eligibility. The information contained in this file must be reviewed by the Professional Engineer (PE) selected by the plant who must verify its accuracy prior to validating the Statement of Energy Performance. For more information on the Certification File, download the "Instructions for Applying for Certification" at www.energystar.gov/plantcertificationapplication.
3 | Have a PE Review the EPI and Validate the Statement of Energy Performance. A Professional Engineer (PE) must verify that all information used to generate an Energy Performance Score is accurate and documented in company records. To do so, the PE must be familiar with the instructions for use of the EPI as contained in this tool. The PE must sign and stamp the Statement of Energy Performance attached to the EPI. In providing his/her stamp upon the Statement of Energy Performance, a PE validates that the data entered into the EPI are accurate. Guidance for the PE can be downloaded at www.energystar.gov/plantcertificationapplication.
4 | Have the PE Complete the "PE Verification Checklist." The Verification Checklist outlines the main areas the PE needs to review and confirm as part of the verification process. Completing the checklist ensures consistency among all PEs that review ENERGY STAR EPIs. The PE must complete the checklist for each facility and note any findings or corrections from the review. The Checklist can be downloaded at www.energystar.gov/plantcertificationapplication.
5 | Determine EPI Third Party Verification Option. All energy performance scores must be verified by replicating the results using the same plant data. This can be either done by the U.S. EPA's certification manager or a U.S. EPA-designated EPI reviewer if the data entered into the EPI tab is considered proprietary. For more information see the "Instructions for Applying for Certification," which can be downloaded at www.energystar.gov/plantcertificationapplication.
6 | Complete the additional application forms. The additional application forms (www.energystar.gov/plants) include the Plant Award Application Letter and the Plant Award Specification Sheet. These forms can be downloaded at www.energystar.gov/plantcertificationapplication.
7 | Send the certification package to certifiedplants@energystar.gov. The package includes the following:
| ü | Stamped Statement of Energy Performance
| ü | EPI printout (or see 5 above)
| ü | PE Checklist
| ü | Plant Award Application Letter
| ü | Plant Award Specification Sheet

## Statement of Energy Performance
Complete the items highlighted in yellow
OMB No. 2060-0347
STATEMENT OF ENERGY PERFORMANCE
Version 3.1, Release 06/16/2022
Enter Name
|  | For 12-month period ending: |  | Enter Month/Day/Year
| Facility Address |  | Owner's Address | Energy Manager Contact
| Enter Name |  | Owner's Name | Contact Name
| Street Address |  | Street Address | Email Address
| Address 2 |  | Address 2 | Phone Number
| Durham, NC |  | City, State
| 27705 |  | ZIP
Cement Manufacturing Plant Energy Performance Indicator
| Energy Performance Score: |  | 100
| GHG Savings (Kg CO2e) |  | 6.9991
| Source Energy Savings (MMBtu, HHV) |  | 0.13177
| Site Energy Savings (MMBtu, HHV) |  | 0.13177
Professional Verification
Professional Engineer Name
Address
Address 2
City, State ZIP
Phone Number:
Email Address:
License Number:
| Licensing State: |  |  | Professional Engineer Stamp
Based on the conditions observed at the time of my visit to this facility, I certify that the information used in this tool to generate the energy performance score represented on this statement is accurate.
EPI Verification - choose "Yes" for one option BEFORE PRINTING:
No | EPI attached for EPA review.
No | EPI contains proprietary information and has been sent to the designated reviewer. (Note: do not send proprietary data to EPA.)
The public reporting burden for this collection of information is estimated to range up to 15 minutes per response. Send comments on the Agency's need for this information, the accuracy of the provided burden estimates, and any suggested methods for minimizing respondent burden, including through the use of automated collection techniques to the Director, Collection Strategies Division, U.S. Environmental Protection Agency (2822T), 1200 Pennsylvania Ave., NW, Washington, D.C. 20460. Include the OMB control number in any correspondence. Do not send the completed form to this address. EPA Form 5900-89
Note on C37: All energy performance scores and supporting data must first be verified by the U.S. EPA or a U.S. EPA-designated EPI reviewer if supporting data is considered to be proprietary before submitting applications for the ENERGY STAR. NOTE: You must select one of the options on rows 38 and 39 of this worksheet before printing. If you claim your data to be proprietary, do NOT send the data to U.S. EPA.
Note on C39: NOTE: You must select one of the options on rows 38 and 39 of this worksheet before printing; if claiming proprietary data, do NOT send your data to U.S. EPA.

## Facility Performance Report
Facility Performance Report
Enter Name
| For 12-month period ending: |  | Enter Month/Day/Year
Facility Address |  | Owner's Address | Energy Manager Contact
Enter Name |  | Owner's Name | Contact Name
Street Address |  | Street Address | Email Address
Address 2 |  | Address 2 | Phone Number
Durham, NC |  | City, State
27705 |  | ZIP
Facility Energy and Production
Maximum Daily Kiln Throughput: |  |  | 0.0001 | short tons
Production - Total Clinker: |  |  | 0.0001 | short tons
Annual Capacity: |  |  | 0.03263 | short tons
Capacity Utilization: |  |  | 0.3065% | percent
Production - Total Cement: |  |  | 0.0001 | short tons
Number of Kilns: |  |  | 0 | number
Annual Energy Cost ($/year) |  |  | 0
Energy Cost/Total Clinker ($/Short Ton)* |  |  | 0
Energy Intensity (Source MMBtu/Short Ton of Clinker)* |  |  | 1
Cement Manufacturing Plant Energy Performance Indicator
Energy Performance Score: |  |  | 100
Source Energy Savings (MMBtu) |  |  | 0.1267
NOTES:
Type notes on facility energy performance here

## Model (hidden)
| source mmbtu |  | EPI Score | EPS = 100
| 0.0001 |  | 100
|  | Predicted fuel at elecq^n | Predicted elec | Predicted Source MMBtu
Fuel Q | Elec Q | [5 empty] | Figure
q95 | q95 | 11.3438 | 10.0389 | 0.10734 | 0.06926 | 0.01 |  | MMBTU (Source) | Percent | Score | MMBTU (Source)
q95 | q85 | 11.7999 | 10.6506 | 0.17546 | 0.069502 | 0.02 |  | 0.06926 | 0.99 | 1 | 0.0001 | 0
q95 | q75 | 11.8963 | 10.7799 | 0.19477 | 0.074274 | 0.03 |  | 0.069502 | 0.98 | 1 | 0.0001 | 0.0029183
q95 | q65 | 11.7793 | 10.623 | 0.17159 | 0.074809 | 0.04 |  | 0.074274 | 0.97 | 1 | 0.0001 | 0.0058365
q95 | q55 | 11.6843 | 10.4955 | 0.15484 | 0.08463 | 0.05 |  | 0.074809 | 0.96 | 1 | 0.0001 | 0.0087548
q95 | q45 | 11.3512 | 10.0488 | 0.1082 | 0.085195 | 0.06 |  | 0.08463 | 0.95 | 1 | 0.0001 | 0.011673
q95 | q35 | 11.2932 | 9.971 | 0.10167 | 0.085616 | 0.07 |  | 0.085195 | 0.94 | 1 | 0.0001 | 0.014591
q95 | q25 | 11.3685 | 10.072 | 0.11022 | 0.08567 | 0.08 |  | 0.085616 | 0.93 | 1 | 0.0001 | 0.01751
q95 | q15 | 11.4862 | 10.2299 | 0.12509 | 0.088159 | 0.09 |  | 0.08567 | 0.92 | 1 | 0.0001 | 0.020428
q95 | q5 | 11.0013 | 9.5796 | 0.074422 | 0.088841 | 0.1 |  | 0.088159 | 0.91 | 1 | 0.0001 | 0.023346
q85 | q95 | 11.447 | 10.0389 | 0.11652 | 0.088895 | 0.11 |  | 0.088841 | 0.9 | 1 | 0.0001 | 0.026264
q85 | q85 | 11.7253 | 10.6506 | 0.16588 | 0.089119 | 0.12 |  | 0.088895 | 0.89 | 1 | 0.0001 | 0.029183
q85 | q75 | 11.7841 | 10.7799 | 0.17919 | 0.089356 | 0.13 |  | 0.089119 | 0.88 | 1 | 0.0001 | 0.032101
q85 | q65 | 11.7127 | 10.623 | 0.16318 | 0.089635 | 0.14 |  | 0.089356 | 0.87 | 1 | 0.0001 | 0.035019
q85 | q55 | 11.6547 | 10.4955 | 0.15139 | 0.089972 | 0.15 |  | 0.089635 | 0.86 | 1 | 0.0001 | 0.037937
q85 | q45 | 11.4516 | 10.0488 | 0.11718 | 0.090377 | 0.16 |  | 0.089972 | 0.85 | 1 | 0.0001 | 0.040856
q85 | q35 | 11.4162 | 9.971 | 0.11218 | 0.090521 | 0.17 |  | 0.090377 | 0.84 | 1 | 0.0001 | 0.043774
q85 | q25 | 11.4621 | 10.072 | 0.11871 | 0.09084 | 0.18 |  | 0.090521 | 0.83 | 1 | 0.0001 | 0.046692
q85 | q15 | 11.5339 | 10.2299 | 0.12984 | 0.09271 | 0.19 |  | 0.09084 | 0.82 | 1 | 0.0001 | 0.04961
q85 | q5 | 11.2382 | 9.5796 | 0.090444 | 0.096078 | 0.2 |  | 0.09271 | 0.81 | 1 | 0.0001 | 0.052529
q75 | q95 | 11.2107 | 10.0389 | 0.096815 | 0.097254 | 0.21 |  | 0.096078 | 0.8 | 1 | 0.0001 | 0.055447
q75 | q85 | 11.4807 | 10.6506 | 0.13904 | 0.098075 | 0.22 |  | 0.097254 | 0.79 | 1 | 0.0001 | 0.058365
q75 | q75 | 11.5377 | 10.7799 | 0.15055 | 0.098582 | 0.23 |  | 0.098075 | 0.78 | 1 | 0.0001 | 0.061283
q75 | q65 | 11.4685 | 10.623 | 0.13672 | 0.098843 | 0.24 |  | 0.098582 | 0.77 | 1 | 0.0001 | 0.064202
q75 | q55 | 11.4122 | 10.4955 | 0.12657 | 0.099623 | 0.25 |  | 0.098843 | 0.76 | 1 | 0.0001 | 0.06712
q75 | q45 | 11.2151 | 10.0488 | 0.097371 | 0.1012 | 0.26 |  | 0.099623 | 0.75 | 1 | 0.0001 | 0.070038
q75 | q35 | 11.1807 | 9.971 | 0.093133 | 0.1027 | 0.27 |  | 0.1012 | 0.74 | 1 | 0.0001 | 0.072956
q75 | q25 | 11.2253 | 10.072 | 0.098674 | 0.10566 | 0.28 |  | 0.1027 | 0.73 | 1 | 0.0001 | 0.075875
q75 | q15 | 11.295 | 10.2299 | 0.10814 | 0.10704 | 0.29 |  | 0.10566 | 0.72 | 1 | 0.0001 | 0.078793
q75 | q5 | 11.008 | 9.5796 | 0.074825 | 0.10729 | 0.3 |  | 0.10704 | 0.71 | 1 | 0.0001 | 0.081711
q65 | q95 | 11.1012 | 10.0389 | 0.08915 | 0.10789 | 0.31 |  | 0.10729 | 0.7 | 1 | 0.0001 | 0.084629
q65 | q85 | 11.3741 | 10.6506 | 0.12926 | 0.10818 | 0.32 |  | 0.10789 | 0.69 | 1 | 0.0001 | 0.087548
q65 | q75 | 11.4318 | 10.7799 | 0.14025 | 0.10837 | 0.33 |  | 0.10818 | 0.68 | 1 | 0.0001 | 0.090466
q65 | q65 | 11.3618 | 10.623 | 0.12704 | 0.10962 | 0.34 |  | 0.10837 | 0.67 | 1 | 0.0001 | 0.093384
q65 | q55 | 11.3049 | 10.4955 | 0.11737 | 0.11098 | 0.35 |  | 0.10962 | 0.66 | 1 | 0.0001 | 0.096302
q65 | q45 | 11.1057 | 10.0488 | 0.089675 | 0.11189 | 0.36 |  | 0.11098 | 0.65 | 1 | 0.0001 | 0.099221
q65 | q35 | 11.0709 | 9.971 | 0.085672 | 0.11356 | 0.37 |  | 0.11189 | 0.64 | 1 | 0.0001 | 0.10214
q65 | q25 | 11.116 | 10.072 | 0.090907 | 0.11489 | 0.38 |  | 0.11356 | 0.63 | 1 | 0.0001 | 0.10506
q65 | q15 | 11.1864 | 10.2299 | 0.099865 | 0.11601 | 0.39 |  | 0.11489 | 0.62 | 1 | 0.0001 | 0.10798
q65 | q5 | 10.8963 | 9.5796 | 0.068446 | 0.11692 | 0.4 |  | 0.11601 | 0.61 | 1 | 0.0001 | 0.11089
q55 | q95 | 11.0974 | 10.0389 | 0.088896 | 0.11729 | 0.41 |  | 0.11692 | 0.6 | 1 | 0.0001 | 0.11381
q55 | q85 | 11.3393 | 10.6506 | 0.12628 | 0.11751 | 0.42 |  | 0.11729 | 0.59 | 1 | 0.0001 | 0.11673
q55 | q75 | 11.3904 | 10.7799 | 0.13651 | 0.11824 | 0.43 |  | 0.11751 | 0.58 | 1 | 0.0001 | 0.11965
q55 | q65 | 11.3283 | 10.623 | 0.12421 | 0.12126 | 0.44 |  | 0.11824 | 0.57 | 1 | 0.0001 | 0.12257
q55 | q55 | 11.2779 | 10.4955 | 0.11521 | 0.12378 | 0.45 |  | 0.12126 | 0.56 | 1 | 0.0001 | 0.12548
q55 | q45 | 11.1013 | 10.0488 | 0.089387 | 0.12468 | 0.46 |  | 0.12378 | 0.55 | 1 | 0.0001 | 0.1284
q55 | q35 | 11.0705 | 9.971 | 0.085647 | 0.1252 | 0.47 |  | 0.12468 | 0.54 | 1 | 0.0001 | 0.13132
q55 | q25 | 11.1105 | 10.072 | 0.090537 | 0.12581 | 0.48 |  | 0.1252 | 0.53 | 1 | 0.0001 | 0.13424
q55 | q15 | 11.1729 | 10.2299 | 0.098896 | 0.12643 | 0.49 |  | 0.12581 | 0.52 | 1 | 0.0001 | 0.13716
q55 | q5 | 10.9158 | 9.5796 | 0.069506 | 0.1268 | 0.5 |  | 0.12643 | 0.51 | 1 | 0.0001 | 0.14008
q45 | q95 | 11.0899 | 10.0389 | 0.088405 | 0.12789 | 0.51 |  | 0.1268 | 0.5 | 1 | 0.0001 | 0.14299
q45 | q85 | 11.3276 | 10.6506 | 0.1253 | 0.12901 | 0.52 |  | 0.12789 | 0.49 | 1 | 0.0001 | 0.14591
q45 | q75 | 11.3778 | 10.7799 | 0.13541 | 0.12953 | 0.53 |  | 0.12901 | 0.48 | 1 | 0.0001 | 0.14883
q45 | q65 | 11.3169 | 10.623 | 0.12326 | 0.13031 | 0.54 |  | 0.12953 | 0.47 | 1 | 0.0001 | 0.15175
q45 | q55 | 11.2673 | 10.4955 | 0.11437 | 0.13146 | 0.55 |  | 0.13031 | 0.46 | 1 | 0.0001 | 0.15467
q45 | q45 | 11.0938 | 10.0488 | 0.088889 | 0.13243 | 0.56 |  | 0.13146 | 0.45 | 1 | 0.0001 | 0.15759
q45 | q35 | 11.0635 | 9.971 | 0.085199 | 0.13323 | 0.57 |  | 0.13243 | 0.44 | 1 | 0.0001 | 0.1605
q45 | q25 | 11.1028 | 10.072 | 0.090024 | 0.13451 | 0.58 |  | 0.13323 | 0.43 | 1 | 0.0001 | 0.16342
q45 | q15 | 11.1641 | 10.2299 | 0.098274 | 0.13535 | 0.59 |  | 0.13451 | 0.42 | 1 | 0.0001 | 0.16634
q45 | q5 | 10.9115 | 9.5796 | 0.069269 | 0.13585 | 0.6 |  | 0.13535 | 0.41 | 1 | 0.0001 | 0.16926
q35 | q95 | 11.3357 | 10.0389 | 0.10666 | 0.13659 | 0.61 |  | 0.13585 | 0.4 | 1 | 0.0001 | 0.17218
q35 | q85 | 11.5619 | 10.6506 | 0.14724 | 0.1376 | 0.62 |  | 0.13659 | 0.39 | 1 | 0.0001 | 0.1751
q35 | q75 | 11.6097 | 10.7799 | 0.1582 | 0.13949 | 0.63 |  | 0.1376 | 0.38 | 1 | 0.0001 | 0.17801
q35 | q65 | 11.5517 | 10.623 | 0.14502 | 0.14111 | 0.64 |  | 0.13949 | 0.37 | 1 | 0.0001 | 0.18093
q35 | q55 | 11.5045 | 10.4955 | 0.13532 | 0.14346 | 0.65 |  | 0.14111 | 0.36 | 1 | 0.0001 | 0.18385
q35 | q45 | 11.3394 | 10.0488 | 0.1072 | 0.14577 | 0.66 |  | 0.14346 | 0.35 | 1 | 0.0001 | 0.18677
q35 | q35 | 11.3106 | 9.971 | 0.10308 | 0.14732 | 0.67 |  | 0.14577 | 0.34 | 1 | 0.0001 | 0.18969
q35 | q25 | 11.3479 | 10.072 | 0.10846 | 0.14847 | 0.68 |  | 0.14732 | 0.33 | 1 | 0.0001 | 0.1926
q35 | q15 | 11.4063 | 10.2299 | 0.11761 | 0.15062 | 0.69 |  | 0.14847 | 0.32 | 1 | 0.0001 | 0.19552
q35 | q5 | 11.1659 | 9.5796 | 0.085146 | 0.15091 | 0.7 |  | 0.15062 | 0.31 | 1 | 0.0001 | 0.19844
q25 | q95 | 11.6019 | 10.0389 | 0.1322 | 0.15129 | 0.71 |  | 0.15091 | 0.3 | 1 | 0.0001 | 0.20136
q25 | q85 | 11.762 | 10.6506 | 0.1705 | 0.15167 | 0.72 |  | 0.15129 | 0.29 | 1 | 0.0001 | 0.20428
q25 | q75 | 11.7958 | 10.7799 | 0.18074 | 0.15306 | 0.73 |  | 0.15167 | 0.28 | 1 | 0.0001 | 0.2072
q25 | q65 | 11.7548 | 10.623 | 0.16843 | 0.15571 | 0.74 |  | 0.15306 | 0.27 | 1 | 0.0001 | 0.21011
q25 | q55 | 11.7214 | 10.4955 | 0.15933 | 0.15849 | 0.75 |  | 0.15571 | 0.26 | 1 | 0.0001 | 0.21303
q25 | q45 | 11.6045 | 10.0488 | 0.13272 | 0.15966 | 0.76 |  | 0.15849 | 0.25 | 1 | 0.0001 | 0.21595
q25 | q35 | 11.5841 | 9.971 | 0.12877 | 0.16126 | 0.77 |  | 0.15966 | 0.24 | 1 | 0.0001 | 0.21887
q25 | q25 | 11.6105 | 10.072 | 0.13392 | 0.16378 | 0.78 |  | 0.16126 | 0.23 | 1 | 0.0001 | 0.22179
q25 | q15 | 11.6519 | 10.2299 | 0.14263 | 0.16641 | 0.79 |  | 0.16378 | 0.22 | 1 | 0.0001 | 0.22471
q25 | q5 | 11.4816 | 9.5796 | 0.11139 | 0.16884 | 0.8 |  | 0.16641 | 0.21 | 1 | 0.0001 | 0.22762
q15 | q95 | 11.7587 | 10.0389 | 0.15076 | 0.17071 | 0.81 |  | 0.16884 | 0.2 | 1 | 0.0001 | 0.23054
q15 | q85 | 11.8841 | 10.6506 | 0.18716 | 0.17229 | 0.82 |  | 0.17071 | 0.19 | 1 | 0.0001 | 0.23346
q15 | q75 | 11.9105 | 10.7799 | 0.19687 | 0.17565 | 0.83 |  | 0.17229 | 0.18 | 1 | 0.0001 | 0.23638
q15 | q65 | 11.8784 | 10.623 | 0.18519 | 0.17698 | 0.84 |  | 0.17565 | 0.17 | 1 | 0.0001 | 0.2393
q15 | q55 | 11.8523 | 10.4955 | 0.17655 | 0.17937 | 0.85 |  | 0.17698 | 0.16 | 1 | 0.0001 | 0.24222
q15 | q45 | 11.7608 | 10.0488 | 0.15126 | 0.18043 | 0.86 |  | 0.17937 | 0.15 | 1 | 0.0001 | 0.24513
q15 | q35 | 11.7448 | 9.971 | 0.1475 | 0.18132 | 0.87 |  | 0.18043 | 0.14 | 1 | 0.0001 | 0.24805
q15 | q25 | 11.7655 | 10.072 | 0.15241 | 0.18542 | 0.88 |  | 0.18132 | 0.13 | 1 | 0.0001 | 0.25097
q15 | q15 | 11.7979 | 10.2299 | 0.16069 | 0.18799 | 0.89 |  | 0.18542 | 0.12 | 1 | 0.0001 | 0.25389
q15 | q5 | 11.6647 | 9.5796 | 0.13085 | 0.19498 | 0.9 |  | 0.18799 | 0.11 | 1 | 0.0001 | 0.25681
q05 | q95 | 12.194 | 10.0389 | 0.2205 | 0.19841 | 0.91 |  | 0.19498 | 0.1 | 1 | 0.0001 | 0.25972
q05 | q85 | 12.4269 | 10.6506 | 0.29164 | 0.21449 | 0.92 |  | 0.19841 | 0.09 | 1 | 0.0001 | 0.26264
q05 | q75 | 12.4761 | 10.7799 | 0.31005 | 0.22057 | 0.93 |  | 0.21449 | 0.08 | 1 | 0.0001 | 0.26556
q05 | q65 | 12.4164 | 10.623 | 0.28788 | 0.22162 | 0.94 |  | 0.22057 | 0.07 | 1 | 0.0001 | 0.26848
q05 | q55 | 12.3678 | 10.4955 | 0.27127 | 0.2246 | 0.95 |  | 0.22162 | 0.06 | 1 | 0.0001 | 0.2714
q05 | q45 | 12.1978 | 10.0488 | 0.22149 | 0.24147 | 0.96 |  | 0.2246 | 0.05 | 1 | 0.0001 | 0.27432
q05 | q35 | 12.1682 | 9.971 | 0.21396 | 0.27177 | 0.97 |  | 0.24147 | 0.04 | 1 | 0.0001 | 0.27723
q05 | q25 | 12.2066 | 10.072 | 0.22378 | 0.28795 | 0.98 |  | 0.27177 | 0.03 | 1 | 0.0001 | 0.28015
q05 | q15 | 12.2668 | 10.2299 | 0.24023 | 0.29183 | 0.99 |  | 0.28795 | 0.02 | 1 | 0.0001 | 0.28307
q05 | q5 | 12.0192 | 9.5796 | 0.18038 | 0.31005 | 1 |  | 0.29183 | 0.01 | 1 | 0.0001 | 0.28599

## Model Baseline (hidden)
| source mmbtu |  | EPI Score | EPS = 100
| 0.0001 |  | 100
|  | Predicted fuel at elecq^n | Predicted elec | Predicted Source MMBtu
Fuel Q | Elec Q | [5 empty] | Figure
q95 | q95 | 11.3438 | 10.0389 | 0.10734 | 0.06926 | 0.01 |  | MMBTU (Source) | Percent | Score | MMBTU (Source)
q95 | q85 | 11.7999 | 10.6506 | 0.17546 | 0.069502 | 0.02 |  | 0.06926 | 0.99 | 1 | 0.0001 | 0
q95 | q75 | 11.8963 | 10.7799 | 0.19477 | 0.074274 | 0.03 |  | 0.069502 | 0.98 | 1 | 0.0001 | 0.0029183
q95 | q65 | 11.7793 | 10.623 | 0.17159 | 0.074809 | 0.04 |  | 0.074274 | 0.97 | 1 | 0.0001 | 0.0058365
q95 | q55 | 11.6843 | 10.4955 | 0.15484 | 0.08463 | 0.05 |  | 0.074809 | 0.96 | 1 | 0.0001 | 0.0087548
q95 | q45 | 11.3512 | 10.0488 | 0.1082 | 0.085195 | 0.06 |  | 0.08463 | 0.95 | 1 | 0.0001 | 0.011673
q95 | q35 | 11.2932 | 9.971 | 0.10167 | 0.085616 | 0.07 |  | 0.085195 | 0.94 | 1 | 0.0001 | 0.014591
q95 | q25 | 11.3685 | 10.072 | 0.11022 | 0.08567 | 0.08 |  | 0.085616 | 0.93 | 1 | 0.0001 | 0.01751
q95 | q15 | 11.4862 | 10.2299 | 0.12509 | 0.088159 | 0.09 |  | 0.08567 | 0.92 | 1 | 0.0001 | 0.020428
q95 | q5 | 11.0013 | 9.5796 | 0.074422 | 0.088841 | 0.1 |  | 0.088159 | 0.91 | 1 | 0.0001 | 0.023346
q85 | q95 | 11.447 | 10.0389 | 0.11652 | 0.088895 | 0.11 |  | 0.088841 | 0.9 | 1 | 0.0001 | 0.026264
q85 | q85 | 11.7253 | 10.6506 | 0.16588 | 0.089119 | 0.12 |  | 0.088895 | 0.89 | 1 | 0.0001 | 0.029183
q85 | q75 | 11.7841 | 10.7799 | 0.17919 | 0.089356 | 0.13 |  | 0.089119 | 0.88 | 1 | 0.0001 | 0.032101
q85 | q65 | 11.7127 | 10.623 | 0.16318 | 0.089635 | 0.14 |  | 0.089356 | 0.87 | 1 | 0.0001 | 0.035019
q85 | q55 | 11.6547 | 10.4955 | 0.15139 | 0.089972 | 0.15 |  | 0.089635 | 0.86 | 1 | 0.0001 | 0.037937
q85 | q45 | 11.4516 | 10.0488 | 0.11718 | 0.090377 | 0.16 |  | 0.089972 | 0.85 | 1 | 0.0001 | 0.040856
q85 | q35 | 11.4162 | 9.971 | 0.11218 | 0.090521 | 0.17 |  | 0.090377 | 0.84 | 1 | 0.0001 | 0.043774
q85 | q25 | 11.4621 | 10.072 | 0.11871 | 0.09084 | 0.18 |  | 0.090521 | 0.83 | 1 | 0.0001 | 0.046692
q85 | q15 | 11.5339 | 10.2299 | 0.12984 | 0.09271 | 0.19 |  | 0.09084 | 0.82 | 1 | 0.0001 | 0.04961
q85 | q5 | 11.2382 | 9.5796 | 0.090444 | 0.096078 | 0.2 |  | 0.09271 | 0.81 | 1 | 0.0001 | 0.052529
q75 | q95 | 11.2107 | 10.0389 | 0.096815 | 0.097254 | 0.21 |  | 0.096078 | 0.8 | 1 | 0.0001 | 0.055447
q75 | q85 | 11.4807 | 10.6506 | 0.13904 | 0.098075 | 0.22 |  | 0.097254 | 0.79 | 1 | 0.0001 | 0.058365
q75 | q75 | 11.5377 | 10.7799 | 0.15055 | 0.098582 | 0.23 |  | 0.098075 | 0.78 | 1 | 0.0001 | 0.061283
q75 | q65 | 11.4685 | 10.623 | 0.13672 | 0.098843 | 0.24 |  | 0.098582 | 0.77 | 1 | 0.0001 | 0.064202
q75 | q55 | 11.4122 | 10.4955 | 0.12657 | 0.099623 | 0.25 |  | 0.098843 | 0.76 | 1 | 0.0001 | 0.06712
q75 | q45 | 11.2151 | 10.0488 | 0.097371 | 0.1012 | 0.26 |  | 0.099623 | 0.75 | 1 | 0.0001 | 0.070038
q75 | q35 | 11.1807 | 9.971 | 0.093133 | 0.1027 | 0.27 |  | 0.1012 | 0.74 | 1 | 0.0001 | 0.072956
q75 | q25 | 11.2253 | 10.072 | 0.098674 | 0.10566 | 0.28 |  | 0.1027 | 0.73 | 1 | 0.0001 | 0.075875
q75 | q15 | 11.295 | 10.2299 | 0.10814 | 0.10704 | 0.29 |  | 0.10566 | 0.72 | 1 | 0.0001 | 0.078793
q75 | q5 | 11.008 | 9.5796 | 0.074825 | 0.10729 | 0.3 |  | 0.10704 | 0.71 | 1 | 0.0001 | 0.081711
q65 | q95 | 11.1012 | 10.0389 | 0.08915 | 0.10789 | 0.31 |  | 0.10729 | 0.7 | 1 | 0.0001 | 0.084629
q65 | q85 | 11.3741 | 10.6506 | 0.12926 | 0.10818 | 0.32 |  | 0.10789 | 0.69 | 1 | 0.0001 | 0.087548
q65 | q75 | 11.4318 | 10.7799 | 0.14025 | 0.10837 | 0.33 |  | 0.10818 | 0.68 | 1 | 0.0001 | 0.090466
q65 | q65 | 11.3618 | 10.623 | 0.12704 | 0.10962 | 0.34 |  | 0.10837 | 0.67 | 1 | 0.0001 | 0.093384
q65 | q55 | 11.3049 | 10.4955 | 0.11737 | 0.11098 | 0.35 |  | 0.10962 | 0.66 | 1 | 0.0001 | 0.096302
q65 | q45 | 11.1057 | 10.0488 | 0.089675 | 0.11189 | 0.36 |  | 0.11098 | 0.65 | 1 | 0.0001 | 0.099221
q65 | q35 | 11.0709 | 9.971 | 0.085672 | 0.11356 | 0.37 |  | 0.11189 | 0.64 | 1 | 0.0001 | 0.10214
q65 | q25 | 11.116 | 10.072 | 0.090907 | 0.11489 | 0.38 |  | 0.11356 | 0.63 | 1 | 0.0001 | 0.10506
q65 | q15 | 11.1864 | 10.2299 | 0.099865 | 0.11601 | 0.39 |  | 0.11489 | 0.62 | 1 | 0.0001 | 0.10798
q65 | q5 | 10.8963 | 9.5796 | 0.068446 | 0.11692 | 0.4 |  | 0.11601 | 0.61 | 1 | 0.0001 | 0.11089
q55 | q95 | 11.0974 | 10.0389 | 0.088896 | 0.11729 | 0.41 |  | 0.11692 | 0.6 | 1 | 0.0001 | 0.11381
q55 | q85 | 11.3393 | 10.6506 | 0.12628 | 0.11751 | 0.42 |  | 0.11729 | 0.59 | 1 | 0.0001 | 0.11673
q55 | q75 | 11.3904 | 10.7799 | 0.13651 | 0.11824 | 0.43 |  | 0.11751 | 0.58 | 1 | 0.0001 | 0.11965
q55 | q65 | 11.3283 | 10.623 | 0.12421 | 0.12126 | 0.44 |  | 0.11824 | 0.57 | 1 | 0.0001 | 0.12257
q55 | q55 | 11.2779 | 10.4955 | 0.11521 | 0.12378 | 0.45 |  | 0.12126 | 0.56 | 1 | 0.0001 | 0.12548
q55 | q45 | 11.1013 | 10.0488 | 0.089387 | 0.12468 | 0.46 |  | 0.12378 | 0.55 | 1 | 0.0001 | 0.1284
q55 | q35 | 11.0705 | 9.971 | 0.085647 | 0.1252 | 0.47 |  | 0.12468 | 0.54 | 1 | 0.0001 | 0.13132
q55 | q25 | 11.1105 | 10.072 | 0.090537 | 0.12581 | 0.48 |  | 0.1252 | 0.53 | 1 | 0.0001 | 0.13424
q55 | q15 | 11.1729 | 10.2299 | 0.098896 | 0.12643 | 0.49 |  | 0.12581 | 0.52 | 1 | 0.0001 | 0.13716
q55 | q5 | 10.9158 | 9.5796 | 0.069506 | 0.1268 | 0.5 |  | 0.12643 | 0.51 | 1 | 0.0001 | 0.14008
q45 | q95 | 11.0899 | 10.0389 | 0.088405 | 0.12789 | 0.51 |  | 0.1268 | 0.5 | 1 | 0.0001 | 0.14299
q45 | q85 | 11.3276 | 10.6506 | 0.1253 | 0.12901 | 0.52 |  | 0.12789 | 0.49 | 1 | 0.0001 | 0.14591
q45 | q75 | 11.3778 | 10.7799 | 0.13541 | 0.12953 | 0.53 |  | 0.12901 | 0.48 | 1 | 0.0001 | 0.14883
q45 | q65 | 11.3169 | 10.623 | 0.12326 | 0.13031 | 0.54 |  | 0.12953 | 0.47 | 1 | 0.0001 | 0.15175
q45 | q55 | 11.2673 | 10.4955 | 0.11437 | 0.13146 | 0.55 |  | 0.13031 | 0.46 | 1 | 0.0001 | 0.15467
q45 | q45 | 11.0938 | 10.0488 | 0.088889 | 0.13243 | 0.56 |  | 0.13146 | 0.45 | 1 | 0.0001 | 0.15759
q45 | q35 | 11.0635 | 9.971 | 0.085199 | 0.13323 | 0.57 |  | 0.13243 | 0.44 | 1 | 0.0001 | 0.1605
q45 | q25 | 11.1028 | 10.072 | 0.090024 | 0.13451 | 0.58 |  | 0.13323 | 0.43 | 1 | 0.0001 | 0.16342
q45 | q15 | 11.1641 | 10.2299 | 0.098274 | 0.13535 | 0.59 |  | 0.13451 | 0.42 | 1 | 0.0001 | 0.16634
q45 | q5 | 10.9115 | 9.5796 | 0.069269 | 0.13585 | 0.6 |  | 0.13535 | 0.41 | 1 | 0.0001 | 0.16926
q35 | q95 | 11.3357 | 10.0389 | 0.10666 | 0.13659 | 0.61 |  | 0.13585 | 0.4 | 1 | 0.0001 | 0.17218
q35 | q85 | 11.5619 | 10.6506 | 0.14724 | 0.1376 | 0.62 |  | 0.13659 | 0.39 | 1 | 0.0001 | 0.1751
q35 | q75 | 11.6097 | 10.7799 | 0.1582 | 0.13949 | 0.63 |  | 0.1376 | 0.38 | 1 | 0.0001 | 0.17801
q35 | q65 | 11.5517 | 10.623 | 0.14502 | 0.14111 | 0.64 |  | 0.13949 | 0.37 | 1 | 0.0001 | 0.18093
q35 | q55 | 11.5045 | 10.4955 | 0.13532 | 0.14346 | 0.65 |  | 0.14111 | 0.36 | 1 | 0.0001 | 0.18385
q35 | q45 | 11.3394 | 10.0488 | 0.1072 | 0.14577 | 0.66 |  | 0.14346 | 0.35 | 1 | 0.0001 | 0.18677
q35 | q35 | 11.3106 | 9.971 | 0.10308 | 0.14732 | 0.67 |  | 0.14577 | 0.34 | 1 | 0.0001 | 0.18969
q35 | q25 | 11.3479 | 10.072 | 0.10846 | 0.14847 | 0.68 |  | 0.14732 | 0.33 | 1 | 0.0001 | 0.1926
q35 | q15 | 11.4063 | 10.2299 | 0.11761 | 0.15062 | 0.69 |  | 0.14847 | 0.32 | 1 | 0.0001 | 0.19552
q35 | q5 | 11.1659 | 9.5796 | 0.085146 | 0.15091 | 0.7 |  | 0.15062 | 0.31 | 1 | 0.0001 | 0.19844
q25 | q95 | 11.6019 | 10.0389 | 0.1322 | 0.15129 | 0.71 |  | 0.15091 | 0.3 | 1 | 0.0001 | 0.20136
q25 | q85 | 11.762 | 10.6506 | 0.1705 | 0.15167 | 0.72 |  | 0.15129 | 0.29 | 1 | 0.0001 | 0.20428
q25 | q75 | 11.7958 | 10.7799 | 0.18074 | 0.15306 | 0.73 |  | 0.15167 | 0.28 | 1 | 0.0001 | 0.2072
q25 | q65 | 11.7548 | 10.623 | 0.16843 | 0.15571 | 0.74 |  | 0.15306 | 0.27 | 1 | 0.0001 | 0.21011
q25 | q55 | 11.7214 | 10.4955 | 0.15933 | 0.15849 | 0.75 |  | 0.15571 | 0.26 | 1 | 0.0001 | 0.21303
q25 | q45 | 11.6045 | 10.0488 | 0.13272 | 0.15966 | 0.76 |  | 0.15849 | 0.25 | 1 | 0.0001 | 0.21595
q25 | q35 | 11.5841 | 9.971 | 0.12877 | 0.16126 | 0.77 |  | 0.15966 | 0.24 | 1 | 0.0001 | 0.21887
q25 | q25 | 11.6105 | 10.072 | 0.13392 | 0.16378 | 0.78 |  | 0.16126 | 0.23 | 1 | 0.0001 | 0.22179
q25 | q15 | 11.6519 | 10.2299 | 0.14263 | 0.16641 | 0.79 |  | 0.16378 | 0.22 | 1 | 0.0001 | 0.22471
q25 | q5 | 11.4816 | 9.5796 | 0.11139 | 0.16884 | 0.8 |  | 0.16641 | 0.21 | 1 | 0.0001 | 0.22762
q15 | q95 | 11.7587 | 10.0389 | 0.15076 | 0.17071 | 0.81 |  | 0.16884 | 0.2 | 1 | 0.0001 | 0.23054
q15 | q85 | 11.8841 | 10.6506 | 0.18716 | 0.17229 | 0.82 |  | 0.17071 | 0.19 | 1 | 0.0001 | 0.23346
q15 | q75 | 11.9105 | 10.7799 | 0.19687 | 0.17565 | 0.83 |  | 0.17229 | 0.18 | 1 | 0.0001 | 0.23638
q15 | q65 | 11.8784 | 10.623 | 0.18519 | 0.17698 | 0.84 |  | 0.17565 | 0.17 | 1 | 0.0001 | 0.2393
q15 | q55 | 11.8523 | 10.4955 | 0.17655 | 0.17937 | 0.85 |  | 0.17698 | 0.16 | 1 | 0.0001 | 0.24222
q15 | q45 | 11.7608 | 10.0488 | 0.15126 | 0.18043 | 0.86 |  | 0.17937 | 0.15 | 1 | 0.0001 | 0.24513
q15 | q35 | 11.7448 | 9.971 | 0.1475 | 0.18132 | 0.87 |  | 0.18043 | 0.14 | 1 | 0.0001 | 0.24805
q15 | q25 | 11.7655 | 10.072 | 0.15241 | 0.18542 | 0.88 |  | 0.18132 | 0.13 | 1 | 0.0001 | 0.25097
q15 | q15 | 11.7979 | 10.2299 | 0.16069 | 0.18799 | 0.89 |  | 0.18542 | 0.12 | 1 | 0.0001 | 0.25389
q15 | q5 | 11.6647 | 9.5796 | 0.13085 | 0.19498 | 0.9 |  | 0.18799 | 0.11 | 1 | 0.0001 | 0.25681
q05 | q95 | 12.194 | 10.0389 | 0.2205 | 0.19841 | 0.91 |  | 0.19498 | 0.1 | 1 | 0.0001 | 0.25972
q05 | q85 | 12.4269 | 10.6506 | 0.29164 | 0.21449 | 0.92 |  | 0.19841 | 0.09 | 1 | 0.0001 | 0.26264
q05 | q75 | 12.4761 | 10.7799 | 0.31005 | 0.22057 | 0.93 |  | 0.21449 | 0.08 | 1 | 0.0001 | 0.26556
q05 | q65 | 12.4164 | 10.623 | 0.28788 | 0.22162 | 0.94 |  | 0.22057 | 0.07 | 1 | 0.0001 | 0.26848
q05 | q55 | 12.3678 | 10.4955 | 0.27127 | 0.2246 | 0.95 |  | 0.22162 | 0.06 | 1 | 0.0001 | 0.2714
q05 | q45 | 12.1978 | 10.0488 | 0.22149 | 0.24147 | 0.96 |  | 0.2246 | 0.05 | 1 | 0.0001 | 0.27432
q05 | q35 | 12.1682 | 9.971 | 0.21396 | 0.27177 | 0.97 |  | 0.24147 | 0.04 | 1 | 0.0001 | 0.27723
q05 | q25 | 12.2066 | 10.072 | 0.22378 | 0.28795 | 0.98 |  | 0.27177 | 0.03 | 1 | 0.0001 | 0.28015
q05 | q15 | 12.2668 | 10.2299 | 0.24023 | 0.29183 | 0.99 |  | 0.28795 | 0.02 | 1 | 0.0001 | 0.28307
q05 | q5 | 12.0192 | 9.5796 | 0.18038 | 0.31005 | 1 |  | 0.29183 | 0.01 | 1 | 0.0001 | 0.28599

## ModFuel (hidden)
Figure
[7 empty] | MMBTU | Percent | Score | MMBTU
| Source Thermal | 0.0001 |  |  |  |  | 0.069961 | 0.99 | 1 | 0.0001 | 0
| 75th Percentile | 0.1142 |  |  |  |  | 0.070016 | 0.98 | 1 | 0.0001 | 0.0020356
| 50th Percentile | 0.066552 |  |  |  |  | 0.07007 | 0.97 | 1 | 0.0001 | 0.0040712
| Thermal Rating | 100 |  |  |  |  | 0.070125 | 0.96 | 1 | 0.0001 | 0.0061067
|  | TR = 100 |  |  |  |  | 0.070179 | 0.95 | 1 | 0.0001 | 0.0081423
[7 empty] | 0.070234 | 0.94 | 1 | 0.0001 | 0.010178
[7 empty] | 0.070288 | 0.93 | 1 | 0.0001 | 0.012213
[7 empty] | 0.070342 | 0.92 | 1 | 0.0001 | 0.014249
| FACTORS IN CALCULATING ENERGY USAGE | [5 empty] | 0.070397 | 0.91 | 1 | 0.0001 | 0.016285
[7 empty] | 0.070451 | 0.9 | 1 | 0.0001 | 0.01832
| Predicted lnfuels | Predicted Source MMBtu | Adjusted | EPITool Input |  |  | 0.070506 | 0.89 | 1 | 0.0001 | 0.020356
quantile | [6 empty] | 0.070582 | 0.88 | 1 | 0.0001 | 0.022391
95 | 11.4686 | 0.09566 | 10.2062 | 27070.7321 | log_electricity |  | 0.07066 | 0.87 | 1 | 0.0001 | 0.024427
85 | 11.5232 | 0.10103 | -3.4225 | 0.03263 | log_capacity |  | 0.070739 | 0.86 | 1 | 0.0001 | 0.026462
75 | 11.2845 | 0.079581 | 0.0030647 | 0.0001 | clinker_to_capacity |  | 0.070818 | 0.85 | 1 | 0.0001 | 0.028498
65 | 11.1759 | 0.071386 | 9.3922e-06 | 0.0001 | clinker_capacity_sq |  | 0.070896 | 0.84 | 1 | 0.0001 | 0.030534
55 | 11.1635 | 0.070512 | 0 | 0 | wtr |  | 0.070975 | 0.83 | 1 | 0.0001 | 0.032569
45 | 11.1549 | 0.069907 | 0 | 0 | kl2 |  | 0.071054 | 0.82 | 1 | 0.0001 | 0.034605
35 | 11.3976 | 0.089105 | 0 | 0 | kl3 |  | 0.071132 | 0.81 | 1 | 0.0001 | 0.03664
25 | 11.6457 | 0.1142 | 1 |  |  |  | 0.071211 | 0.8 | 1 | 0.0001 | 0.038676
15 | 11.793 | 0.13232 |  |  |  |  | 0.07129 | 0.79 | 1 | 0.0001 | 0.040712
5 | 12.2577 | 0.2106 |  |  |  |  | 0.071368 | 0.78 | 1 | 0.0001 | 0.042747
[7 empty] | 0.07196 | 0.77 | 1 | 0.0001 | 0.044783
[7 empty] | 0.072697 | 0.76 | 1 | 0.0001 | 0.046818
[7 empty] | 0.073435 | 0.75 | 1 | 0.0001 | 0.048854
[7 empty] | 0.074172 | 0.74 | 1 | 0.0001 | 0.050889
[7 empty] | 0.07491 | 0.73 | 1 | 0.0001 | 0.052925
[7 empty] | 0.075648 | 0.72 | 1 | 0.0001 | 0.054961
[7 empty] | 0.076385 | 0.71 | 1 | 0.0001 | 0.056996
[7 empty] | 0.077123 | 0.7 | 1 | 0.0001 | 0.059032
[7 empty] | 0.07786 | 0.69 | 1 | 0.0001 | 0.061067
[7 empty] | 0.078598 | 0.68 | 1 | 0.0001 | 0.063103
[7 empty] | 0.079336 | 0.67 | 1 | 0.0001 | 0.065138
[7 empty] | 0.080153 | 0.66 | 1 | 0.0001 | 0.067174
[7 empty] | 0.08101 | 0.65 | 1 | 0.0001 | 0.06921
[7 empty] | 0.081867 | 0.64 | 1 | 0.0001 | 0.071245
[7 empty] | 0.082724 | 0.63 | 1 | 0.0001 | 0.073281
[7 empty] | 0.083581 | 0.62 | 1 | 0.0001 | 0.075316
[7 empty] | 0.084438 | 0.61 | 1 | 0.0001 | 0.077352
[7 empty] | 0.085296 | 0.6 | 1 | 0.0001 | 0.079387
[7 empty] | 0.086153 | 0.59 | 1 | 0.0001 | 0.081423
[7 empty] | 0.08701 | 0.58 | 1 | 0.0001 | 0.083459
[7 empty] | 0.087867 | 0.57 | 1 | 0.0001 | 0.085494
[7 empty] | 0.088724 | 0.56 | 1 | 0.0001 | 0.08753
[7 empty] | 0.089433 | 0.55 | 1 | 0.0001 | 0.089565
[7 empty] | 0.090023 | 0.54 | 1 | 0.0001 | 0.091601
[7 empty] | 0.090613 | 0.53 | 1 | 0.0001 | 0.093636
[7 empty] | 0.091203 | 0.52 | 1 | 0.0001 | 0.095672
[7 empty] | 0.091793 | 0.51 | 1 | 0.0001 | 0.097708
[7 empty] | 0.092382 | 0.5 | 1 | 0.0001 | 0.099743
[7 empty] | 0.092972 | 0.49 | 1 | 0.0001 | 0.10178
[7 empty] | 0.093562 | 0.48 | 1 | 0.0001 | 0.10381
[7 empty] | 0.094152 | 0.47 | 1 | 0.0001 | 0.10585
[7 empty] | 0.094742 | 0.46 | 1 | 0.0001 | 0.10789
[7 empty] | 0.095332 | 0.45 | 1 | 0.0001 | 0.10992
[7 empty] | 0.095874 | 0.44 | 1 | 0.0001 | 0.11196
[7 empty] | 0.096358 | 0.43 | 1 | 0.0001 | 0.11399
[7 empty] | 0.096841 | 0.42 | 1 | 0.0001 | 0.11603
[7 empty] | 0.097324 | 0.41 | 1 | 0.0001 | 0.11806
[7 empty] | 0.097807 | 0.4 | 1 | 0.0001 | 0.1201
[7 empty] | 0.09829 | 0.39 | 1 | 0.0001 | 0.12213
[7 empty] | 0.098774 | 0.38 | 1 | 0.0001 | 0.12417
[7 empty] | 0.099257 | 0.37 | 1 | 0.0001 | 0.12621
[7 empty] | 0.09974 | 0.36 | 1 | 0.0001 | 0.12824
[7 empty] | 0.10022 | 0.35 | 1 | 0.0001 | 0.13028
[7 empty] | 0.10071 | 0.34 | 1 | 0.0001 | 0.13231
[7 empty] | 0.10142 | 0.33 | 1 | 0.0001 | 0.13435
[7 empty] | 0.10261 | 0.32 | 1 | 0.0001 | 0.13638
[7 empty] | 0.10379 | 0.31 | 1 | 0.0001 | 0.13842
[7 empty] | 0.10498 | 0.3 | 1 | 0.0001 | 0.14045
[7 empty] | 0.10616 | 0.29 | 1 | 0.0001 | 0.14249
[7 empty] | 0.10735 | 0.28 | 1 | 0.0001 | 0.14453
[7 empty] | 0.10853 | 0.27 | 1 | 0.0001 | 0.14656
[7 empty] | 0.10972 | 0.26 | 1 | 0.0001 | 0.1486
[7 empty] | 0.1109 | 0.25 | 1 | 0.0001 | 0.15063
[7 empty] | 0.11209 | 0.24 | 1 | 0.0001 | 0.15267
[7 empty] | 0.11327 | 0.23 | 1 | 0.0001 | 0.1547
[7 empty] | 0.11456 | 0.22 | 1 | 0.0001 | 0.15674
[7 empty] | 0.11619 | 0.21 | 1 | 0.0001 | 0.15877
[7 empty] | 0.11782 | 0.2 | 1 | 0.0001 | 0.16081
[7 empty] | 0.11945 | 0.19 | 1 | 0.0001 | 0.16285
[7 empty] | 0.12108 | 0.18 | 1 | 0.0001 | 0.16488
[7 empty] | 0.12272 | 0.17 | 1 | 0.0001 | 0.16692
[7 empty] | 0.12435 | 0.16 | 1 | 0.0001 | 0.16895
[7 empty] | 0.12598 | 0.15 | 1 | 0.0001 | 0.17099
[7 empty] | 0.12761 | 0.14 | 1 | 0.0001 | 0.17302
[7 empty] | 0.12924 | 0.13 | 1 | 0.0001 | 0.17506
[7 empty] | 0.13087 | 0.12 | 1 | 0.0001 | 0.1771
[7 empty] | 0.13311 | 0.11 | 1 | 0.0001 | 0.17913
[7 empty] | 0.14015 | 0.1 | 1 | 0.0001 | 0.18117
[7 empty] | 0.1472 | 0.09 | 1 | 0.0001 | 0.1832
[7 empty] | 0.15424 | 0.08 | 1 | 0.0001 | 0.18524
[7 empty] | 0.16129 | 0.07 | 1 | 0.0001 | 0.18727
[7 empty] | 0.16833 | 0.06 | 1 | 0.0001 | 0.18931
[7 empty] | 0.17538 | 0.05 | 1 | 0.0001 | 0.19134
[7 empty] | 0.18242 | 0.04 | 1 | 0.0001 | 0.19338
[7 empty] | 0.18947 | 0.03 | 1 | 0.0001 | 0.19542
[7 empty] | 0.19651 | 0.02 | 1 | 0.0001 | 0.19745
[7 empty] | 0.20356 | 0.01 | 1 | 0.0001 | 0.19949

## ModBFuel (hidden)
Figure
[7 empty] | MMBTU | Percent | Score | MMBTU
| Source Thermal | 0.0001 |  |  |  |  | 0.069961 | 0.99 | 1 | 0.0001 | 0
| 75th Percentile | 0.1142 |  |  |  |  | 0.070016 | 0.98 | 1 | 0.0001 | 0.0020356
| 50th Percentile | 0.066552 |  |  |  |  | 0.07007 | 0.97 | 1 | 0.0001 | 0.0040712
| Thermal Rating | 100 |  |  |  |  | 0.070125 | 0.96 | 1 | 0.0001 | 0.0061067
|  | TR = 100 |  |  |  |  | 0.070179 | 0.95 | 1 | 0.0001 | 0.0081423
[7 empty] | 0.070234 | 0.94 | 1 | 0.0001 | 0.010178
[7 empty] | 0.070288 | 0.93 | 1 | 0.0001 | 0.012213
[7 empty] | 0.070342 | 0.92 | 1 | 0.0001 | 0.014249
| FACTORS IN CALCULATING ENERGY USAGE | [5 empty] | 0.070397 | 0.91 | 1 | 0.0001 | 0.016285
[7 empty] | 0.070451 | 0.9 | 1 | 0.0001 | 0.01832
| Predicted lnfuels | Predicted Source MMBtu | Adjusted | EPITool Input |  |  | 0.070506 | 0.89 | 1 | 0.0001 | 0.020356
quantile | [6 empty] | 0.070582 | 0.88 | 1 | 0.0001 | 0.022391
95 | 11.4686 | 0.09566 | 10.2062 | 27070.7321 | log_electricity |  | 0.07066 | 0.87 | 1 | 0.0001 | 0.024427
85 | 11.5232 | 0.10103 | -3.4225 | 0.03263 | log_capacity |  | 0.070739 | 0.86 | 1 | 0.0001 | 0.026462
75 | 11.2845 | 0.079581 | 0.0030647 | 0.0001 | clinker_to_capacity |  | 0.070818 | 0.85 | 1 | 0.0001 | 0.028498
65 | 11.1759 | 0.071386 | 9.3922e-06 | 0.0001 | clinker_capacity_sq |  | 0.070896 | 0.84 | 1 | 0.0001 | 0.030534
55 | 11.1635 | 0.070512 | 0 | 0 | wtr |  | 0.070975 | 0.83 | 1 | 0.0001 | 0.032569
45 | 11.1549 | 0.069907 | 0 | 0 | kl2 |  | 0.071054 | 0.82 | 1 | 0.0001 | 0.034605
35 | 11.3976 | 0.089105 | 0 | 0 | kl3 |  | 0.071132 | 0.81 | 1 | 0.0001 | 0.03664
25 | 11.6457 | 0.1142 | 1 |  |  |  | 0.071211 | 0.8 | 1 | 0.0001 | 0.038676
15 | 11.793 | 0.13232 |  |  |  |  | 0.07129 | 0.79 | 1 | 0.0001 | 0.040712
5 | 12.2577 | 0.2106 |  |  |  |  | 0.071368 | 0.78 | 1 | 0.0001 | 0.042747
[7 empty] | 0.07196 | 0.77 | 1 | 0.0001 | 0.044783
[7 empty] | 0.072697 | 0.76 | 1 | 0.0001 | 0.046818
[7 empty] | 0.073435 | 0.75 | 1 | 0.0001 | 0.048854
[7 empty] | 0.074172 | 0.74 | 1 | 0.0001 | 0.050889
[7 empty] | 0.07491 | 0.73 | 1 | 0.0001 | 0.052925
[7 empty] | 0.075648 | 0.72 | 1 | 0.0001 | 0.054961
[7 empty] | 0.076385 | 0.71 | 1 | 0.0001 | 0.056996
[7 empty] | 0.077123 | 0.7 | 1 | 0.0001 | 0.059032
[7 empty] | 0.07786 | 0.69 | 1 | 0.0001 | 0.061067
[7 empty] | 0.078598 | 0.68 | 1 | 0.0001 | 0.063103
[7 empty] | 0.079336 | 0.67 | 1 | 0.0001 | 0.065138
[7 empty] | 0.080153 | 0.66 | 1 | 0.0001 | 0.067174
[7 empty] | 0.08101 | 0.65 | 1 | 0.0001 | 0.06921
[7 empty] | 0.081867 | 0.64 | 1 | 0.0001 | 0.071245
[7 empty] | 0.082724 | 0.63 | 1 | 0.0001 | 0.073281
[7 empty] | 0.083581 | 0.62 | 1 | 0.0001 | 0.075316
[7 empty] | 0.084438 | 0.61 | 1 | 0.0001 | 0.077352
[7 empty] | 0.085296 | 0.6 | 1 | 0.0001 | 0.079387
[7 empty] | 0.086153 | 0.59 | 1 | 0.0001 | 0.081423
[7 empty] | 0.08701 | 0.58 | 1 | 0.0001 | 0.083459
[7 empty] | 0.087867 | 0.57 | 1 | 0.0001 | 0.085494
[7 empty] | 0.088724 | 0.56 | 1 | 0.0001 | 0.08753
[7 empty] | 0.089433 | 0.55 | 1 | 0.0001 | 0.089565
[7 empty] | 0.090023 | 0.54 | 1 | 0.0001 | 0.091601
[7 empty] | 0.090613 | 0.53 | 1 | 0.0001 | 0.093636
[7 empty] | 0.091203 | 0.52 | 1 | 0.0001 | 0.095672
[7 empty] | 0.091793 | 0.51 | 1 | 0.0001 | 0.097708
[7 empty] | 0.092382 | 0.5 | 1 | 0.0001 | 0.099743
[7 empty] | 0.092972 | 0.49 | 1 | 0.0001 | 0.10178
[7 empty] | 0.093562 | 0.48 | 1 | 0.0001 | 0.10381
[7 empty] | 0.094152 | 0.47 | 1 | 0.0001 | 0.10585
[7 empty] | 0.094742 | 0.46 | 1 | 0.0001 | 0.10789
[7 empty] | 0.095332 | 0.45 | 1 | 0.0001 | 0.10992
[7 empty] | 0.095874 | 0.44 | 1 | 0.0001 | 0.11196
[7 empty] | 0.096358 | 0.43 | 1 | 0.0001 | 0.11399
[7 empty] | 0.096841 | 0.42 | 1 | 0.0001 | 0.11603
[7 empty] | 0.097324 | 0.41 | 1 | 0.0001 | 0.11806
[7 empty] | 0.097807 | 0.4 | 1 | 0.0001 | 0.1201
[7 empty] | 0.09829 | 0.39 | 1 | 0.0001 | 0.12213
[7 empty] | 0.098774 | 0.38 | 1 | 0.0001 | 0.12417
[7 empty] | 0.099257 | 0.37 | 1 | 0.0001 | 0.12621
[7 empty] | 0.09974 | 0.36 | 1 | 0.0001 | 0.12824
[7 empty] | 0.10022 | 0.35 | 1 | 0.0001 | 0.13028
[7 empty] | 0.10071 | 0.34 | 1 | 0.0001 | 0.13231
[7 empty] | 0.10142 | 0.33 | 1 | 0.0001 | 0.13435
[7 empty] | 0.10261 | 0.32 | 1 | 0.0001 | 0.13638
[7 empty] | 0.10379 | 0.31 | 1 | 0.0001 | 0.13842
[7 empty] | 0.10498 | 0.3 | 1 | 0.0001 | 0.14045
[7 empty] | 0.10616 | 0.29 | 1 | 0.0001 | 0.14249
[7 empty] | 0.10735 | 0.28 | 1 | 0.0001 | 0.14453
[7 empty] | 0.10853 | 0.27 | 1 | 0.0001 | 0.14656
[7 empty] | 0.10972 | 0.26 | 1 | 0.0001 | 0.1486
[7 empty] | 0.1109 | 0.25 | 1 | 0.0001 | 0.15063
[7 empty] | 0.11209 | 0.24 | 1 | 0.0001 | 0.15267
[7 empty] | 0.11327 | 0.23 | 1 | 0.0001 | 0.1547
[7 empty] | 0.11456 | 0.22 | 1 | 0.0001 | 0.15674
[7 empty] | 0.11619 | 0.21 | 1 | 0.0001 | 0.15877
[7 empty] | 0.11782 | 0.2 | 1 | 0.0001 | 0.16081
[7 empty] | 0.11945 | 0.19 | 1 | 0.0001 | 0.16285
[7 empty] | 0.12108 | 0.18 | 1 | 0.0001 | 0.16488
[7 empty] | 0.12272 | 0.17 | 1 | 0.0001 | 0.16692
[7 empty] | 0.12435 | 0.16 | 1 | 0.0001 | 0.16895
[7 empty] | 0.12598 | 0.15 | 1 | 0.0001 | 0.17099
[7 empty] | 0.12761 | 0.14 | 1 | 0.0001 | 0.17302
[7 empty] | 0.12924 | 0.13 | 1 | 0.0001 | 0.17506
[7 empty] | 0.13087 | 0.12 | 1 | 0.0001 | 0.1771
[7 empty] | 0.13311 | 0.11 | 1 | 0.0001 | 0.17913
[7 empty] | 0.14015 | 0.1 | 1 | 0.0001 | 0.18117
[7 empty] | 0.1472 | 0.09 | 1 | 0.0001 | 0.1832
[7 empty] | 0.15424 | 0.08 | 1 | 0.0001 | 0.18524
[7 empty] | 0.16129 | 0.07 | 1 | 0.0001 | 0.18727
[7 empty] | 0.16833 | 0.06 | 1 | 0.0001 | 0.18931
[7 empty] | 0.17538 | 0.05 | 1 | 0.0001 | 0.19134
[7 empty] | 0.18242 | 0.04 | 1 | 0.0001 | 0.19338
[7 empty] | 0.18947 | 0.03 | 1 | 0.0001 | 0.19542
[7 empty] | 0.19651 | 0.02 | 1 | 0.0001 | 0.19745
[7 empty] | 0.20356 | 0.01 | 1 | 0.0001 | 0.19949
Note on F18: Capacity from EPI
Note on F19: Total clinker from EPI
Note on F22: Number of kilns

## ModElec (hidden)
Figure
[7 empty] | MMBTU | Percent | Score | MMBTU
| Source Electricity | 0 |  |  |  |  | 0.015091 | 0.99 | 1 | 0 | 0
| 75th Percentile | 0.02367 |  |  |  |  | 0.015715 | 0.98 | 1 | 0 | 0.0004752
| 50th Percentile | 0.027071 |  |  |  |  | 0.016338 | 0.97 | 1 | 0 | 0.00095041
| Electric Rating | 100 |  |  |  |  | 0.016962 | 0.96 | 1 | 0 | 0.0014256
|  | ER = 100 |  |  |  |  | 0.017586 | 0.95 | 1 | 0 | 0.0019008
[7 empty] | 0.018209 | 0.94 | 1 | 0 | 0.002376
[7 empty] | 0.018833 | 0.93 | 1 | 0 | 0.0028512
[7 empty] | 0.019457 | 0.92 | 1 | 0 | 0.0033264
| FACTORS IN CALCULATING ENERGY USAGE | [5 empty] | 0.02008 | 0.91 | 1 | 0 | 0.0038016
[7 empty] | 0.020704 | 0.9 | 1 | 0 | 0.0042768
| Predicted lnelectric | Predicted Source MMBtu | Adjusted | EPITool Input |  |  | 0.021328 | 0.89 | 1 | 0 | 0.004752
quantile | [6 empty] | 0.021517 | 0.88 | 1 | 0 | 0.0052272
95 | 10.0389 | 0.022899 | -9.2103 | 0.0001 | log_clinker |  | 0.021652 | 0.87 | 1 | 0 | 0.0057025
85 | 10.6506 | 0.042219 | 0.0030647 | 0.0001 | cement_to_capacity |  | 0.021788 | 0.86 | 1 | 0 | 0.0061777
75 | 10.7799 | 0.048045 | 9.3922e-06 | 0.0001 | cement_to_capacity2 |  | 0.021923 | 0.85 | 1 | 0 | 0.0066529
65 | 10.623 | 0.041068 | -3.4225 | 0.03263 | log_capacity |  | 0.022058 | 0.84 | 1 | 0 | 0.0071281
55 | 10.4955 | 0.036152 | 0 | 0 | wtr |  | 0.022193 | 0.83 | 1 | 0 | 0.0076033
45 | 10.0488 | 0.023129 | 1 |  |  |  | 0.022328 | 0.82 | 1 | 0 | 0.0080785
35 | 9.971 | 0.021397 |  |  |  |  | 0.022464 | 0.81 | 1 | 0 | 0.0085537
25 | 10.072 | 0.02367 |  |  |  |  | 0.022599 | 0.8 | 1 | 0 | 0.0090289
15 | 10.2299 | 0.02772 |  |  |  |  | 0.022734 | 0.79 | 1 | 0 | 0.0095041
5 | 9.5796 | 0.014467 |  |  |  |  | 0.022869 | 0.78 | 1 | 0 | 0.0099793
[7 empty] | 0.022915 | 0.77 | 1 | 0 | 0.010454
[7 empty] | 0.022936 | 0.76 | 1 | 0 | 0.01093
[7 empty] | 0.022957 | 0.75 | 1 | 0 | 0.011405
[7 empty] | 0.022977 | 0.74 | 1 | 0 | 0.01188
[7 empty] | 0.022998 | 0.73 | 1 | 0 | 0.012355
[7 empty] | 0.023019 | 0.72 | 1 | 0 | 0.012831
[7 empty] | 0.023039 | 0.71 | 1 | 0 | 0.013306
[7 empty] | 0.02306 | 0.7 | 1 | 0 | 0.013781
[7 empty] | 0.023081 | 0.69 | 1 | 0 | 0.014256
[7 empty] | 0.023101 | 0.68 | 1 | 0 | 0.014731
[7 empty] | 0.023122 | 0.67 | 1 | 0 | 0.015207
[7 empty] | 0.023161 | 0.66 | 1 | 0 | 0.015682
[7 empty] | 0.02321 | 0.65 | 1 | 0 | 0.016157
[7 empty] | 0.023259 | 0.64 | 1 | 0 | 0.016632
[7 empty] | 0.023307 | 0.63 | 1 | 0 | 0.017107
[7 empty] | 0.023356 | 0.62 | 1 | 0 | 0.017583
[7 empty] | 0.023405 | 0.61 | 1 | 0 | 0.018058
[7 empty] | 0.023454 | 0.6 | 1 | 0 | 0.018533
[7 empty] | 0.023502 | 0.59 | 1 | 0 | 0.019008
[7 empty] | 0.023551 | 0.58 | 1 | 0 | 0.019483
[7 empty] | 0.0236 | 0.57 | 1 | 0 | 0.019959
[7 empty] | 0.023648 | 0.56 | 1 | 0 | 0.020434
[7 empty] | 0.023873 | 0.55 | 1 | 0 | 0.020909
[7 empty] | 0.024237 | 0.54 | 1 | 0 | 0.021384
[7 empty] | 0.024602 | 0.53 | 1 | 0 | 0.021859
[7 empty] | 0.024966 | 0.52 | 1 | 0 | 0.022335
[7 empty] | 0.025331 | 0.51 | 1 | 0 | 0.02281
[7 empty] | 0.025695 | 0.5 | 1 | 0 | 0.023285
[7 empty] | 0.02606 | 0.49 | 1 | 0 | 0.02376
[7 empty] | 0.026424 | 0.48 | 1 | 0 | 0.024235
[7 empty] | 0.026789 | 0.47 | 1 | 0 | 0.024711
[7 empty] | 0.027153 | 0.46 | 1 | 0 | 0.025186
[7 empty] | 0.027518 | 0.45 | 1 | 0 | 0.025661
[7 empty] | 0.028057 | 0.44 | 1 | 0 | 0.026136
[7 empty] | 0.028816 | 0.43 | 1 | 0 | 0.026611
[7 empty] | 0.029575 | 0.42 | 1 | 0 | 0.027087
[7 empty] | 0.030334 | 0.41 | 1 | 0 | 0.027562
[7 empty] | 0.031093 | 0.4 | 1 | 0 | 0.028037
[7 empty] | 0.031852 | 0.39 | 1 | 0 | 0.028512
[7 empty] | 0.03261 | 0.38 | 1 | 0 | 0.028987
[7 empty] | 0.033369 | 0.37 | 1 | 0 | 0.029463
[7 empty] | 0.034128 | 0.36 | 1 | 0 | 0.029938
[7 empty] | 0.034887 | 0.35 | 1 | 0 | 0.030413
[7 empty] | 0.035646 | 0.34 | 1 | 0 | 0.030888
[7 empty] | 0.036299 | 0.33 | 1 | 0 | 0.031363
[7 empty] | 0.036742 | 0.32 | 1 | 0 | 0.031839
[7 empty] | 0.037184 | 0.31 | 1 | 0 | 0.032314
[7 empty] | 0.037626 | 0.3 | 1 | 0 | 0.032789
[7 empty] | 0.038069 | 0.29 | 1 | 0 | 0.033264
[7 empty] | 0.038511 | 0.28 | 1 | 0 | 0.03374
[7 empty] | 0.038954 | 0.27 | 1 | 0 | 0.034215
[7 empty] | 0.039396 | 0.26 | 1 | 0 | 0.03469
[7 empty] | 0.039839 | 0.25 | 1 | 0 | 0.035165
[7 empty] | 0.040281 | 0.24 | 1 | 0 | 0.03564
[7 empty] | 0.040724 | 0.23 | 1 | 0 | 0.036116
[7 empty] | 0.041091 | 0.22 | 1 | 0 | 0.036591
[7 empty] | 0.041195 | 0.21 | 1 | 0 | 0.037066
[7 empty] | 0.041298 | 0.2 | 1 | 0 | 0.037541
[7 empty] | 0.041402 | 0.19 | 1 | 0 | 0.038016
[7 empty] | 0.041505 | 0.18 | 1 | 0 | 0.038492
[7 empty] | 0.041609 | 0.17 | 1 | 0 | 0.038967
[7 empty] | 0.041713 | 0.16 | 1 | 0 | 0.039442
[7 empty] | 0.041816 | 0.15 | 1 | 0 | 0.039917
[7 empty] | 0.04192 | 0.14 | 1 | 0 | 0.040392
[7 empty] | 0.042023 | 0.13 | 1 | 0 | 0.040868
[7 empty] | 0.042127 | 0.12 | 1 | 0 | 0.041343
[7 empty] | 0.042277 | 0.11 | 1 | 0 | 0.041818
[7 empty] | 0.042802 | 0.1 | 1 | 0 | 0.042293
[7 empty] | 0.043326 | 0.09 | 1 | 0 | 0.042768
[7 empty] | 0.04385 | 0.08 | 1 | 0 | 0.043244
[7 empty] | 0.044375 | 0.07 | 1 | 0 | 0.043719
[7 empty] | 0.044899 | 0.06 | 1 | 0 | 0.044194
[7 empty] | 0.045423 | 0.05 | 1 | 0 | 0.044669
[7 empty] | 0.045948 | 0.04 | 1 | 0 | 0.045144
[7 empty] | 0.046472 | 0.03 | 1 | 0 | 0.04562
[7 empty] | 0.046996 | 0.02 | 1 | 0 | 0.046095
[7 empty] | 0.04752 | 0.01 | 1 | 0 | 0.04657
Note on F17: Clinker
Note on F18: Cement
Note on F20: Capacity

## ModBElec (hidden)
Figure
[7 empty] | MMBTU | Percent | Score | MMBTU
| Source Electricity | 0 |  |  |  |  | 0.015091 | 0.99 | 1 | 0 | 0
| 75th Percentile | 0.02367 |  |  |  |  | 0.015715 | 0.98 | 1 | 0 | 0.0004752
| 50th Percentile | 0.027071 |  |  |  |  | 0.016338 | 0.97 | 1 | 0 | 0.00095041
| Electric Rating | 100 |  |  |  |  | 0.016962 | 0.96 | 1 | 0 | 0.0014256
|  | ER = 100 |  |  |  |  | 0.017586 | 0.95 | 1 | 0 | 0.0019008
[7 empty] | 0.018209 | 0.94 | 1 | 0 | 0.002376
[7 empty] | 0.018833 | 0.93 | 1 | 0 | 0.0028512
[7 empty] | 0.019457 | 0.92 | 1 | 0 | 0.0033264
| FACTORS IN CALCULATING ENERGY USAGE | [5 empty] | 0.02008 | 0.91 | 1 | 0 | 0.0038016
[7 empty] | 0.020704 | 0.9 | 1 | 0 | 0.0042768
| Predicted lnelectric | Predicted Source MMBtu | Adjusted | EPITool Input |  |  | 0.021328 | 0.89 | 1 | 0 | 0.004752
quantile | [6 empty] | 0.021517 | 0.88 | 1 | 0 | 0.0052272
95 | 10.0389 | 0.022899 | -9.2103 | 0.0001 | log_clinker |  | 0.021652 | 0.87 | 1 | 0 | 0.0057025
85 | 10.6506 | 0.042219 | 0.0030647 | 0.0001 | cement_to_capacity |  | 0.021788 | 0.86 | 1 | 0 | 0.0061777
75 | 10.7799 | 0.048045 | 9.3922e-06 | 0.0001 | cement_to_capacity2 |  | 0.021923 | 0.85 | 1 | 0 | 0.0066529
65 | 10.623 | 0.041068 | -3.4225 | 0.03263 | log_capacity |  | 0.022058 | 0.84 | 1 | 0 | 0.0071281
55 | 10.4955 | 0.036152 | 0 | 0 | wtr |  | 0.022193 | 0.83 | 1 | 0 | 0.0076033
45 | 10.0488 | 0.023129 | 1 |  |  |  | 0.022328 | 0.82 | 1 | 0 | 0.0080785
35 | 9.971 | 0.021397 |  |  |  |  | 0.022464 | 0.81 | 1 | 0 | 0.0085537
25 | 10.072 | 0.02367 |  |  |  |  | 0.022599 | 0.8 | 1 | 0 | 0.0090289
15 | 10.2299 | 0.02772 |  |  |  |  | 0.022734 | 0.79 | 1 | 0 | 0.0095041
5 | 9.5796 | 0.014467 |  |  |  |  | 0.022869 | 0.78 | 1 | 0 | 0.0099793
[7 empty] | 0.022915 | 0.77 | 1 | 0 | 0.010454
[7 empty] | 0.022936 | 0.76 | 1 | 0 | 0.01093
[7 empty] | 0.022957 | 0.75 | 1 | 0 | 0.011405
[7 empty] | 0.022977 | 0.74 | 1 | 0 | 0.01188
[7 empty] | 0.022998 | 0.73 | 1 | 0 | 0.012355
[7 empty] | 0.023019 | 0.72 | 1 | 0 | 0.012831
[7 empty] | 0.023039 | 0.71 | 1 | 0 | 0.013306
[7 empty] | 0.02306 | 0.7 | 1 | 0 | 0.013781
[7 empty] | 0.023081 | 0.69 | 1 | 0 | 0.014256
[7 empty] | 0.023101 | 0.68 | 1 | 0 | 0.014731
[7 empty] | 0.023122 | 0.67 | 1 | 0 | 0.015207
[7 empty] | 0.023161 | 0.66 | 1 | 0 | 0.015682
[7 empty] | 0.02321 | 0.65 | 1 | 0 | 0.016157
[7 empty] | 0.023259 | 0.64 | 1 | 0 | 0.016632
[7 empty] | 0.023307 | 0.63 | 1 | 0 | 0.017107
[7 empty] | 0.023356 | 0.62 | 1 | 0 | 0.017583
[7 empty] | 0.023405 | 0.61 | 1 | 0 | 0.018058
[7 empty] | 0.023454 | 0.6 | 1 | 0 | 0.018533
[7 empty] | 0.023502 | 0.59 | 1 | 0 | 0.019008
[7 empty] | 0.023551 | 0.58 | 1 | 0 | 0.019483
[7 empty] | 0.0236 | 0.57 | 1 | 0 | 0.019959
[7 empty] | 0.023648 | 0.56 | 1 | 0 | 0.020434
[7 empty] | 0.023873 | 0.55 | 1 | 0 | 0.020909
[7 empty] | 0.024237 | 0.54 | 1 | 0 | 0.021384
[7 empty] | 0.024602 | 0.53 | 1 | 0 | 0.021859
[7 empty] | 0.024966 | 0.52 | 1 | 0 | 0.022335
[7 empty] | 0.025331 | 0.51 | 1 | 0 | 0.02281
[7 empty] | 0.025695 | 0.5 | 1 | 0 | 0.023285
[7 empty] | 0.02606 | 0.49 | 1 | 0 | 0.02376
[7 empty] | 0.026424 | 0.48 | 1 | 0 | 0.024235
[7 empty] | 0.026789 | 0.47 | 1 | 0 | 0.024711
[7 empty] | 0.027153 | 0.46 | 1 | 0 | 0.025186
[7 empty] | 0.027518 | 0.45 | 1 | 0 | 0.025661
[7 empty] | 0.028057 | 0.44 | 1 | 0 | 0.026136
[7 empty] | 0.028816 | 0.43 | 1 | 0 | 0.026611
[7 empty] | 0.029575 | 0.42 | 1 | 0 | 0.027087
[7 empty] | 0.030334 | 0.41 | 1 | 0 | 0.027562
[7 empty] | 0.031093 | 0.4 | 1 | 0 | 0.028037
[7 empty] | 0.031852 | 0.39 | 1 | 0 | 0.028512
[7 empty] | 0.03261 | 0.38 | 1 | 0 | 0.028987
[7 empty] | 0.033369 | 0.37 | 1 | 0 | 0.029463
[7 empty] | 0.034128 | 0.36 | 1 | 0 | 0.029938
[7 empty] | 0.034887 | 0.35 | 1 | 0 | 0.030413
[7 empty] | 0.035646 | 0.34 | 1 | 0 | 0.030888
[7 empty] | 0.036299 | 0.33 | 1 | 0 | 0.031363
[7 empty] | 0.036742 | 0.32 | 1 | 0 | 0.031839
[7 empty] | 0.037184 | 0.31 | 1 | 0 | 0.032314
[7 empty] | 0.037626 | 0.3 | 1 | 0 | 0.032789
[7 empty] | 0.038069 | 0.29 | 1 | 0 | 0.033264
[7 empty] | 0.038511 | 0.28 | 1 | 0 | 0.03374
[7 empty] | 0.038954 | 0.27 | 1 | 0 | 0.034215
[7 empty] | 0.039396 | 0.26 | 1 | 0 | 0.03469
[7 empty] | 0.039839 | 0.25 | 1 | 0 | 0.035165
[7 empty] | 0.040281 | 0.24 | 1 | 0 | 0.03564
[7 empty] | 0.040724 | 0.23 | 1 | 0 | 0.036116
[7 empty] | 0.041091 | 0.22 | 1 | 0 | 0.036591
[7 empty] | 0.041195 | 0.21 | 1 | 0 | 0.037066
[7 empty] | 0.041298 | 0.2 | 1 | 0 | 0.037541
[7 empty] | 0.041402 | 0.19 | 1 | 0 | 0.038016
[7 empty] | 0.041505 | 0.18 | 1 | 0 | 0.038492
[7 empty] | 0.041609 | 0.17 | 1 | 0 | 0.038967
[7 empty] | 0.041713 | 0.16 | 1 | 0 | 0.039442
[7 empty] | 0.041816 | 0.15 | 1 | 0 | 0.039917
[7 empty] | 0.04192 | 0.14 | 1 | 0 | 0.040392
[7 empty] | 0.042023 | 0.13 | 1 | 0 | 0.040868
[7 empty] | 0.042127 | 0.12 | 1 | 0 | 0.041343
[7 empty] | 0.042277 | 0.11 | 1 | 0 | 0.041818
[7 empty] | 0.042802 | 0.1 | 1 | 0 | 0.042293
[7 empty] | 0.043326 | 0.09 | 1 | 0 | 0.042768
[7 empty] | 0.04385 | 0.08 | 1 | 0 | 0.043244
[7 empty] | 0.044375 | 0.07 | 1 | 0 | 0.043719
[7 empty] | 0.044899 | 0.06 | 1 | 0 | 0.044194
[7 empty] | 0.045423 | 0.05 | 1 | 0 | 0.044669
[7 empty] | 0.045948 | 0.04 | 1 | 0 | 0.045144
[7 empty] | 0.046472 | 0.03 | 1 | 0 | 0.04562
[7 empty] | 0.046996 | 0.02 | 1 | 0 | 0.046095
[7 empty] | 0.04752 | 0.01 | 1 | 0 | 0.04657

## kwh_y (hidden)
Analysis Date: | 2019-04-01 | Model Type: | 5. Quantile
sqreg log_electricity log_cement log_clinker cement_to_capacity cement_to_capacity2 log_capacity wtr if outlier == 0, q(.95 .85 .75 .65 .55 .45 .35 .25 .15 .05)
|  |  |  | Number of obs | = | 632
q95 | Coefficient | Std Error | t | P | 95% CI
| elecq95 | [5 empty] | q50 | Coefficient | Std Error | t | P | 95% CI
log_clinker | 0.44172 | 0.11732 | 3.77 | 0 | 0.21134 | 0.67211 |  | elecq50
cement_to_capacity | 1.4866 | 0.46261 | 3.21 | 0.001 | 0.57816 | 2.3951 | log_clinker | 0.37928 | 0.091828 | 4.13 | 0 | 0.19895 | 0.55961
cement_to_capacity2 | -0.64375 | 0.2057 | -3.13 | 0.002 | -1.0477 | -0.2398 | cement_to_capacity | 2.4003 | 0.48647 | 4.93 | 0 | 1.445 | 3.3556
log_capacity | 0.40622 | 0.11549 | 3.52 | 0 | 0.17942 | 0.63302 | cement_to_capacity2 | -1.0898 | 0.26392 | -4.13 | 0 | -1.6081 | -0.57156
wtr | -0.07716 | 0.055472 | -1.39 | 0.165 | -0.18609 | 0.031774 | log_capacity | 0.44362 | 0.091203 | 4.86 | 0 | 0.26452 | 0.62272
_cons | 15.493 | 0.35493 | 43.65 | 0 | 14.796 | 16.19 | wtr | -0.14059 | 0.023497 | -5.98 | 0 | -0.18673 | -0.094449
[7 empty] | _cons | 15.2104 | 0.34596 | 43.97 | 0 | 14.5311 | 15.8898
q85
elecq85
log_clinker | 0.37699 | 0.094019 | 4.01 | 0 | 0.19236 | 0.56162
cement_to_capacity | 1.6264 | 0.55604 | 2.92 | 0.004 | 0.53448 | 2.7184
cement_to_capacity2 | -0.66675 | 0.31156 | -2.14 | 0.033 | -1.2786 | -0.054919
log_capacity | 0.44747 | 0.091782 | 4.88 | 0 | 0.26723 | 0.6277
wtr | -0.093046 | 0.041394 | -2.25 | 0.025 | -0.17433 | -0.011757
_cons | 15.6493 | 0.34174 | 45.79 | 0 | 14.9782 | 16.3204
q75
elecq75
log_clinker | 0.35293 | 0.074822 | 4.72 | 0 | 0.206 | 0.49986
cement_to_capacity | 1.8798 | 0.38046 | 4.94 | 0 | 1.1327 | 2.627
cement_to_capacity2 | -0.83188 | 0.21936 | -3.79 | 0 | -1.2627 | -0.4011
log_capacity | 0.46422 | 0.066743 | 6.96 | 0 | 0.33315 | 0.59528
wtr | -0.14669 | 0.031993 | -4.59 | 0 | -0.20952 | -0.083868
_cons | 15.6136 | 0.1898 | 82.26 | 0 | 15.2408 | 15.9863
q65
elecq65
log_clinker | 0.40028 | 0.067335 | 5.94 | 0 | 0.26806 | 0.53251
cement_to_capacity | 1.7401 | 0.39217 | 4.44 | 0 | 0.96996 | 2.5102
cement_to_capacity2 | -0.75825 | 0.22726 | -3.34 | 0.001 | -1.2045 | -0.31196
log_capacity | 0.4126 | 0.062331 | 6.62 | 0 | 0.2902 | 0.535
wtr | -0.14183 | 0.027233 | -5.21 | 0 | -0.19531 | -0.088354
_cons | 15.7165 | 0.21853 | 71.92 | 0 | 15.2874 | 16.1457
q55
elecq55
log_clinker | 0.36889 | 0.08686 | 4.25 | 0 | 0.19831 | 0.53946
cement_to_capacity | 2.2742 | 0.4349 | 5.23 | 0 | 1.4202 | 3.1283
cement_to_capacity2 | -1.0512 | 0.27045 | -3.89 | 0 | -1.5823 | -0.52013
log_capacity | 0.44634 | 0.087282 | 5.11 | 0 | 0.27494 | 0.61775
wtr | -0.14979 | 0.02472 | -6.06 | 0 | -0.19833 | -0.10124
_cons | 15.4137 | 0.17867 | 86.27 | 0 | 15.0628 | 15.7646
q45
elecq45
log_clinker | 0.33999 | 0.092898 | 3.66 | 0 | 0.15756 | 0.52242
cement_to_capacity | 2.7842 | 0.39231 | 7.1 | 0 | 2.0138 | 3.5546
cement_to_capacity2 | -1.3341 | 0.22038 | -6.05 | 0 | -1.7668 | -0.90129
log_capacity | 0.49493 | 0.093694 | 5.28 | 0 | 0.31093 | 0.67892
wtr | -0.13404 | 0.033051 | -4.06 | 0 | -0.19895 | -0.069138
_cons | 14.8656 | 0.29496 | 50.4 | 0 | 14.2864 | 15.4448
q35
elecq35
log_clinker | 0.42036 | 0.057184 | 7.35 | 0 | 0.30806 | 0.53265
cement_to_capacity | 2.4585 | 0.15494 | 15.87 | 0 | 2.1542 | 2.7627
cement_to_capacity2 | -1.183 | 0.096678 | -12.24 | 0 | -1.3729 | -0.99315
log_capacity | 0.40103 | 0.058801 | 6.82 | 0 | 0.28556 | 0.5165
wtr | -0.18033 | 0.057155 | -3.16 | 0.002 | -0.29257 | -0.068095
_cons | 15.2076 | 0.20272 | 75.02 | 0 | 14.8096 | 15.6057
q25
elecq25
log_clinker | 0.44433 | 0.082572 | 5.38 | 0 | 0.28218 | 0.60648
cement_to_capacity | 2.3224 | 0.37722 | 6.16 | 0 | 1.5816 | 3.0631
cement_to_capacity2 | -1.1067 | 0.21218 | -5.22 | 0 | -1.5234 | -0.69001
log_capacity | 0.3652 | 0.09737 | 3.75 | 0 | 0.17399 | 0.55641
wtr | -0.22829 | 0.046146 | -4.95 | 0 | -0.31891 | -0.13767
_cons | 15.4072 | 0.45813 | 33.63 | 0 | 14.5075 | 16.3068
q15
elecq15
log_clinker | 0.32635 | 0.10901 | 2.99 | 0.003 | 0.11227 | 0.54043
cement_to_capacity | 2.6363 | 0.64847 | 4.07 | 0 | 1.3628 | 3.9097
cement_to_capacity2 | -1.1992 | 0.33692 | -3.56 | 0 | -1.8609 | -0.53759
log_capacity | 0.49729 | 0.12033 | 4.13 | 0 | 0.261 | 0.73359
wtr | -0.19437 | 0.040212 | -4.83 | 0 | -0.27333 | -0.1154
_cons | 14.9297 | 0.60984 | 24.48 | 0 | 13.7321 | 16.1272
q05
elecq05
log_clinker | 0.46982 | 0.10218 | 4.6 | 0 | 0.26916 | 0.67048
cement_to_capacity | 2.144 | 0.48752 | 4.4 | 0 | 1.1866 | 3.1014
cement_to_capacity2 | -1.1077 | 0.2926 | -3.79 | 0 | -1.6823 | -0.53312
log_capacity | 0.35829 | 0.096599 | 3.71 | 0 | 0.16859 | 0.54798
wtr | -0.085743 | 0.029924 | -2.87 | 0.004 | -0.14451 | -0.02698
_cons | 15.1266 | 0.27408 | 55.19 | 0 | 14.5883 | 15.6648

## btu_y (hidden)
Analysis Date: | 2022-04-07 | Model Type: | 5. Quantile
sqreg log_fuel log_electricity log_capacity clinker_to_capacity clinker_capacity_sq wtr kl2 kl3 if outlier == 0, q(.95 .85 .75 .65 .55 .45 .35 .25 .15 .05)
|  |  |  | Number of obs | = | 632
q95 | Coefficient | Std Error | t | P | 95% CI |  | q50 | Coefficient | Std Error | t | P | 95% CI
| fuelq95 | [6 empty] | fuelq50
log_electricity | 0.74568 | 0.15584 | 4.78 | 0 | 0.43964 | 1.0517 | log_electricity | 0.40506 | 0.037461 | 10.81 | 0 | 0.3315 | 0.47863
log_capacity | 0.21946 | 0.13645 | 1.61 | 0.108 | -0.048496 | 0.48741 | log_capacity | 0.52665 | 0.033248 | 15.84 | 0 | 0.46136 | 0.59194
clinker_to_capacity | 0.92745 | 1.3337 | 0.7 | 0.487 | -1.6917 | 3.5466 | clinker_to_capacity | 2.5216 | 0.29143 | 8.65 | 0 | 1.9493 | 3.0939
clinker_capacity_sq | -0.17764 | 0.87194 | -0.2 | 0.839 | -1.8899 | 1.5346 | clinker_capacity_sq | -0.98085 | 0.18115 | -5.41 | 0 | -1.3366 | -0.62511
wtr | 0.60076 | 0.068941 | 8.71 | 0 | 0.46538 | 0.73614 | wtr | 0.47145 | 0.018465 | 25.53 | 0 | 0.43519 | 0.50771
kl2 | -0.024438 | 0.058254 | -0.42 | 0.675 | -0.13883 | 0.089959 | kl2 | 0.067833 | 0.02168 | 3.13 | 0.002 | 0.025258 | 0.11041
kl3 | 0.10506 | 0.04134 | 2.54 | 0.011 | 0.023876 | 0.18624 | kl3 | 0.19192 | 0.01671 | 11.49 | 0 | 0.15911 | 0.22474
_cons | 4.6063 | 2.2185 | 2.08 | 0.038 | 0.24959 | 8.963 | _cons | 8.7664 | 0.55746 | 15.73 | 0 | 7.6716 | 9.8611
q85
fuelq85
log_electricity | 0.45482 | 0.068197 | 6.67 | 0 | 0.3209 | 0.58874
log_capacity | 0.47464 | 0.07131 | 6.66 | 0 | 0.3346 | 0.61468
clinker_to_capacity | 1.7755 | 0.60742 | 2.92 | 0.004 | 0.58269 | 2.9684
clinker_capacity_sq | -0.47696 | 0.41576 | -1.15 | 0.252 | -1.2934 | 0.3395
wtr | 0.61408 | 0.044267 | 13.87 | 0 | 0.52715 | 0.70101
kl2 | 0.067315 | 0.030444 | 2.21 | 0.027 | 0.0075291 | 0.1271
kl3 | 0.2037 | 0.030839 | 6.61 | 0 | 0.14314 | 0.26426
_cons | 8.5002 | 0.91946 | 9.24 | 0 | 6.6946 | 10.3058
q75
fuelq75
log_electricity | 0.4413 | 0.072791 | 6.06 | 0 | 0.29835 | 0.58424
log_capacity | 0.49486 | 0.060908 | 8.12 | 0 | 0.37525 | 0.61447
clinker_to_capacity | 2.016 | 0.45741 | 4.41 | 0 | 1.1177 | 2.9142
clinker_capacity_sq | -0.64845 | 0.2892 | -2.24 | 0.025 | -1.2164 | -0.080538
wtr | 0.55305 | 0.06335 | 8.73 | 0 | 0.42864 | 0.67745
kl2 | 0.07158 | 0.022045 | 3.25 | 0.001 | 0.028288 | 0.11487
kl3 | 0.22756 | 0.034545 | 6.59 | 0 | 0.15972 | 0.2954
_cons | 8.4681 | 1.1248 | 7.53 | 0 | 6.2593 | 10.6769
q65
fuelq65
log_electricity | 0.4461 | 0.041629 | 10.72 | 0 | 0.36435 | 0.52785
log_capacity | 0.49112 | 0.038356 | 12.8 | 0 | 0.4158 | 0.56645
clinker_to_capacity | 2.1834 | 0.30632 | 7.13 | 0 | 1.5819 | 2.785
clinker_capacity_sq | -0.76917 | 0.20684 | -3.72 | 0 | -1.1753 | -0.36298
wtr | 0.47388 | 0.050064 | 9.47 | 0 | 0.37556 | 0.57219
kl2 | 0.072035 | 0.017538 | 4.11 | 0 | 0.037594 | 0.10648
kl3 | 0.18279 | 0.036679 | 4.98 | 0 | 0.11076 | 0.25482
_cons | 8.2971 | 0.66214 | 12.53 | 0 | 6.9968 | 9.5974
q55
fuelq55
log_electricity | 0.3954 | 0.030716 | 12.87 | 0 | 0.33508 | 0.45571
log_capacity | 0.53125 | 0.02859 | 18.58 | 0 | 0.4751 | 0.58739
clinker_to_capacity | 2.6256 | 0.29805 | 8.81 | 0 | 2.0402 | 3.2109
clinker_capacity_sq | -1.0405 | 0.21075 | -4.94 | 0 | -1.4544 | -0.62663
wtr | 0.46496 | 0.03021 | 15.39 | 0 | 0.40563 | 0.52428
kl2 | 0.074428 | 0.013699 | 5.43 | 0 | 0.047527 | 0.10133
kl3 | 0.19241 | 0.027935 | 6.89 | 0 | 0.13755 | 0.24727
_cons | 8.9382 | 0.46107 | 19.39 | 0 | 8.0328 | 9.8437
q45
fuelq45
log_electricity | 0.38855 | 0.045528 | 8.53 | 0 | 0.29914 | 0.47796
log_capacity | 0.53802 | 0.039281 | 13.7 | 0 | 0.46088 | 0.61516
clinker_to_capacity | 2.5869 | 0.36512 | 7.09 | 0 | 1.8699 | 3.3039
clinker_capacity_sq | -1.0158 | 0.2353 | -4.32 | 0 | -1.4779 | -0.55371
wtr | 0.47157 | 0.029284 | 16.1 | 0 | 0.41407 | 0.52908
kl2 | 0.071456 | 0.018217 | 3.92 | 0 | 0.035681 | 0.10723
kl3 | 0.18689 | 0.02542 | 7.35 | 0 | 0.13697 | 0.2368
_cons | 9.0228 | 0.6597 | 13.68 | 0 | 7.7273 | 10.3183
q35
fuelq35
log_electricity | 0.36975 | 0.041364 | 8.94 | 0 | 0.28852 | 0.45098
log_capacity | 0.54018 | 0.029514 | 18.3 | 0 | 0.48222 | 0.59814
clinker_to_capacity | 2.7183 | 0.21828 | 12.45 | 0 | 2.2896 | 3.1469
clinker_capacity_sq | -1.1688 | 0.17531 | -6.67 | 0 | -1.5131 | -0.82458
wtr | 0.47646 | 0.031655 | 15.05 | 0 | 0.4143 | 0.53863
kl2 | 0.074379 | 0.017969 | 4.14 | 0 | 0.039092 | 0.10966
kl3 | 0.18865 | 0.026618 | 7.09 | 0 | 0.13638 | 0.24092
_cons | 9.4643 | 0.73198 | 12.93 | 0 | 8.0269 | 10.9017
q25
fuelq25
log_electricity | 0.26179 | 0.062604 | 4.18 | 0 | 0.13885 | 0.38473
log_capacity | 0.62551 | 0.053944 | 11.6 | 0 | 0.51958 | 0.73145
clinker_to_capacity | 2.9159 | 0.28462 | 10.24 | 0 | 2.3569 | 3.4748
clinker_capacity_sq | -1.2089 | 0.19072 | -6.34 | 0 | -1.5835 | -0.83442
wtr | 0.43542 | 0.029461 | 14.78 | 0 | 0.37756 | 0.49327
kl2 | 0.087471 | 0.029914 | 2.92 | 0.004 | 0.028726 | 0.14622
kl3 | 0.21652 | 0.024639 | 8.79 | 0 | 0.16814 | 0.26491
_cons | 11.1057 | 0.97282 | 11.42 | 0 | 9.1953 | 13.0161
q15
fuelq15
log_electricity | 0.20486 | 0.089005 | 2.3 | 0.022 | 0.030073 | 0.37964
log_capacity | 0.66836 | 0.076302 | 8.76 | 0 | 0.51852 | 0.8182
clinker_to_capacity | 3.078 | 0.45001 | 6.84 | 0 | 2.1943 | 3.9617
clinker_capacity_sq | -1.3291 | 0.30033 | -4.43 | 0 | -1.9189 | -0.73932
wtr | 0.44617 | 0.032345 | 13.79 | 0 | 0.38265 | 0.50969
kl2 | 0.07137 | 0.020443 | 3.49 | 0.001 | 0.031224 | 0.11152
kl3 | 0.22564 | 0.058527 | 3.86 | 0 | 0.11071 | 0.34058
_cons | 11.9802 | 1.3398 | 8.94 | 0 | 9.3491 | 14.6113
q05
fuelq05
log_electricity | 0.38066 | 0.11883 | 3.2 | 0.001 | 0.14731 | 0.61402
log_capacity | 0.48372 | 0.12921 | 3.74 | 0 | 0.22997 | 0.73746
clinker_to_capacity | 2.0921 | 0.55613 | 3.76 | 0 | 0.99995 | 3.1842
clinker_capacity_sq | -0.80814 | 0.37177 | -2.17 | 0.03 | -1.5382 | -0.078067
wtr | 0.25241 | 0.12145 | 2.08 | 0.038 | 0.013898 | 0.49092
kl2 | 0.064068 | 0.03416 | 1.88 | 0.061 | -0.003015 | 0.13115
kl3 | 0.068728 | 0.10966 | 0.63 | 0.531 | -0.14662 | 0.28407
_cons | 10.0217 | 1.8768 | 5.34 | 0 | 6.336 | 13.7074

## Units (hidden)
| Elec. Units |  |  |  | Onsite Renewables |  |  |  | Natural Gas Units |  |  |  | Distillate (#2) Oil |  |  |  | Residual (#6) Oil |  |  |  | Coal Units |  |  |  | Tire Derived Fuels |  |  |  | Other Alternative Fuels |  |  |  | US Units | metric tonnes | short tons | deg F | deg C
|  |  | Source | Site |  |  | Source | Site |  |  | Source | Site |  |  | Source | Site |  |  | Source | Site |  |  | Source | Site |  |  | Source | Site |  |  | Source | Site | International Units | MMBTU
| 2 | MWh | 9.5536 | 3.412 | 2 | MWh | 3.412 | 3.412 | 4 | MMBtu | 1.05 | 1 | 4 | MMBtu | 1.01 | 1 | 4 | MMBtu | 1.01 | 1 | 1 | MMBtu | 1.05 | 1 | 1 | MMBtu | 1 | 1 | 1 | MMBtu | 1 | 1 | Chosen:
| 6 |  |  |  | 6 |  |  |  | 6 |  |  |  | 6 |  |  |  | 6 |  |  |  | 6 |  |  |  | 6 |  |  |  | 6 |  |  |  | Source Energy (Million Btu)
|  | kWh | 0.0095536 | 0.003412 |  | kWh | 0.003412 | 0.003412 |  | Therms | 0.105 | 0.1 |  | Gallons | 0.13149 | 0.13019 |  | Gallons | 0.14159 | 0.14019 |  | MMBtu | 1.05 | 1 |  | MMBtu | 1 | 1 |  | MMBtu | 1 | 1
|  | MWh | 9.5536 | 3.412 |  | MWh | 3.412 | 3.412 |  | MCF (1000 CF) | 0.97054 | 0.92432 |  | Thousand Gal. | 131.4906 | 130.1887 |  | Thousand Gal. | 141.5888 | 140.1869 |  | GJ | 0.99521 | 0.94782 |  | GJ | 0.94782 | 0.94782 |  | GJ | 0.94782 | 0.94782 | Canadian Conversion Factors
[10 empty] | kBtu | 0.00105 | 0.001 |  | kBtu | 0.00101 | 0.001 |  | kBtu | 0.00101 | 0.001 | [12 empty] | GJ Conversion |  |  | 1.0551
[10 empty] | MMBtu | 1.05 | 1 |  | MMBtu | 1.01 | 1 |  | MMBtu | 1.01 | 1 | [12 empty] | metric tonne Conversion |  |  | 1.1023
[10 empty] | GJ | 0.99521 | 0.94782 |  | GJ | 0.9573 | 0.94782 |  | GJ | 0.9573 | 0.94782 | [12 empty] | deg C Conversion |  |  | 0.55556
Current YEAR | [32 empty] | deg F Conversion |  |  | 1.8
| from tool | 0 | 0 | 0 | 0 | 0 | 0 | 0 | 0.0001
|  | Electricity | Onsite Renewables | Gas | Dist Oil | Resid Oil | Coal | Tire Derived Fuels | Other Alternative Fuels | Total |  |  |  | LHV Conversion Factors (HHV / LHV)
|  | MMBtu | MMBtu | MMBtu | MMBtu | MMBtu | MMBtu | MMBtu | MMBtu | MMBtu |  |  |  | Fuel | Factor | Sources
| Site | 0 | 0 | 0 | 0 | 0 | 0 | 0 | 0.0001 | 0.0001 |  |  |  | Gasoline | 1.07 | GREET
| Source | 0 | 0 | 0 | 0 | 0 | 0 | 0 | 0.0001 | 0.0001 |  |  |  | Distillate Oil | 1.06 | Energy-Yasar Demirel 2012
| % Source | 0 | 0 | 0 | 0 | 0 | 0 | 0 | 1 | 1 |  |  |  | Coal | 1.04 | GREET
| GHG Emissions (Kg CO2e) | 0 | 0 | 0 | 0 | 0 | 0 | 0 | 0.0055239 | 0.0055239 |  |  |  | Residual Oil | 1.07 | GREET
|  | 118.21 | 0 | 53.1148 | 74.209 | 75.349 | 94.0318 | 88.0216 | 53.1148 |  |  |  |  | Natural Gas | 1.11 | GREET
[14 empty] | Petroleum Coke | 1.06 | GREET
Reference YEAR | [13 empty] | LPG | 1.08 | GREET
| from tool | 0 | 0 | 0 | 0 | 0 | 0 | 0 | 0.0001 |  |  |  |  | Diesel | 1.07 | GREET
|  | Electricity | Onsite Renewables | Gas | Dist Oil | Resid Oil | Coal | Tire Derived Fuels | Other Alternative Fuels | Total |  |  |  | Fuel Oil | 1.06 | Energy-Yasar Demirel 2012
|  | MMBtu | MMBtu | MMBtu | MMBtu | MMBtu | MMBtu | MMBtu | MMBtu | MMBtu |  |  |  | Tires | 1.04 | Estimating the LHV of Hazardous and Solid Wastes-Cooper, Kim, and MacDonald 1999
| Site | 0 | 0 | 0 | 0 | 0 | 0 | 0 | 0.0001 | 0.0001 |  |  |  | Waste Oil | 1.06 | Energy-Yasar Demirel 2012
| Source | 0 | 0 | 0 | 0 | 0 | 0 | 0 | 0.0001 | 0.0001 |  |  |  | Other Fuels | 1.04
| % Source | 0 | 0 | 0 | 0 | 0 | 0 | 0 | 1 | 1
| GHG Emissions (Kg CO2e) | 0 | 0 | 0 | 0 | 0 | 0 | 0 | 0.0055239 | 0.0055239
U.S. EPA ENERGY STAR Portfolio Manager Source Energy (October 2020)
https://portfoliomanager.energystar.gov/pdf/reference/Source%20Energy.pdf
Figure 1 – Source-Site Ratios for all Portfolio Manager Energy Meter Types
Fuel Type
Source-Site Ratio
Electricity |  | The updated source-site ratio for grid electricity is calculated from EIA’s June 2017 Monthly Energy Review. The methodology was published in the ENERGY STAR Source Energy Technical Reference in October 2020.
2.8 |  | Updated for 2020
Natural Gas
1.05
Fuel Oil (1,2,4,5,6,Diesel, Kerosene)
1.01
Propane & Liquid Propane
1.01
Steam
1.2
Hot Water
1.2
Chilled Water
0.91 |  | Updated for 2020
Wood
1
Coal/Coke
1.05
Other
1
U.S. EPA ENERGY STAR Portfolio Manager Thermal Energy Conversions (August 2015)
https://portfoliomanager.energystar.gov/pdf/reference/Thermal%20Conversions.pdf
Figure 3 – Conversion Factors to kBtu by Meter Type for the U.S. and Canada
Meter Type | Input Unit Options | U.S. Property Assumptions |  | Canadian Property Assumptions
|  | Multiplier to get kBtu | Heat Content | Multiplier to get kBtu | Heat Content
Electricity (Grid Purchase and Onsite Renewable) | kBtu | 1 | Not Applicable | 1 | Not Applicable
| MBtu | 1000 |  | 1000
| kWh | 3.412 |  | 3.412
| MWh | 3412 |  | 3412
| GJ | 947.817 |  | 947.817
Natural Gas | kBtu | 1 | 1,026 Btu/cf | 1 | 1,031.43 Btu/cf
| MBtu | 1000 |  | 1000
| cf | 1.026 |  | 1.031
| ccf | 102.6 |  | 103.143
| kcf | 1026 |  | 1031
| Mcf | 1026000 |  | 1031430
| Therms | 100 |  | 100
| cubic meters | 36.303 |  | 36.425
| GJ | 947.817 |  | 947.817
Fuel Oil (No. 1) | kBtu | 1 | 0.139 MBtu/gallon | 1 | 0.139210 MBtu/gallon
| MBtu | 1000 |  | 1000
| Gallons (US) | 139 |  | 139.21
| Gallons (UK) | 166.927 |  | 167.184
| liters | 36.72 |  | 36.775
| GJ | 947.817 |  | 947.817
Fuel Oil (No. 2) | kBtu | 1 | 0.138 MBtu/gallon | 1 | 0.139210 MBtu/gallon
| MBtu | 1000 |  | 1000
| Gallons (US) | 138 |  | 139.21
| Gallons (UK) | 165.726 |  | 167.184
| liters | 36.456 |  | 36.775
| GJ | 947.817 |  | 947.817
Fuel Oil (No. 4) | kBtu | 1 | 0.146 MBtu/gallon | 1 | 0.139210 MBtu/gallon
| MBtu | 1000 |  | 1000
| Gallons (US) | 146 |  | 139.21
| Gallons (UK) | 175.333 |  | 167.184
| liters | 38.569 |  | 36.775
| GJ | 947.817 |  | 947.817
Fuel Oil (No. 5 & No. 6)3 | kBtu | 1 | 0.150 MBtu/gallon | 1 | 0.152485 MBtu/gallon
| MBtu | 1000 |  | 1000
| Gallons (US) | 150 |  | 152.485
| Gallons (UK) | 180.137 |  | 183.127
| liters | 39.626 |  | 40.282
| GJ | 947.817 |  | 947.817
Diesel | kBtu | 1 | 0.138 MBtu/gallon | 1 | 0.137416 MBtu/gallon
| MBtu | 1000 |  | 1000
| Gallons (US) | 138 |  | 137.416
| Gallons (UK) | 165.726 |  | 165.029
| liters | 36.456 |  | 36.301
| GJ | 947.817 |  | 947.817
Kerosene | kBtu | 1 | 0.135 MBtu/gallon | 1 | 0.135191 MBtu/gallon
| MBtu | 1000 |  | 1000
| Gallons (US) | 135 |  | 135.191
| Gallons (UK) | 162.123 |  | 162.358
| liters | 35.663 |  | 35.714
| GJ | 947.817 |  | 947.817
Propane | kBtu | 1 | 0.092 MBtu/gallon | 1 | 0.09089 MBtu/gallon
| MBtu | 1000 |  | 1000
| cf | 2.516 |  | 2.516
| kcf | 2516 |  | 2516
| Gallons (US) | 92 |  | 90.809
| Gallons (UK) | 110.484 |  | 109.057
| liters | 24.304 |  | 23.989
| GJ | 947.817 |  | 947.817
District Steam | kBtu | 1 | 1,194 Btu/Lb | 1 | 1,194 Btu/Lb
| MBtu | 1000 |  | 1000
| Lbs | 1.194 |  | 1.194
| kLbs | 1194 |  | 1194
| MLbs | 1194000 |  | 1194000
| therms | 100 |  | 100
| GJ | 947.817 |  | 947.817
| kg | 2.632 |  | 2.632
District Hot Water | kBtu | 1 | Not Needed - No Volume Entry Units | 1 | Not Needed - No Volume Entry Units
| MBtu | 1000 |  | 1000
| Therms | 100 |  | 100
| GJ | 947.817 |  | 947.817
District Chilled Water (All Types) | kBtu | 1 | Not Needed - No Volume Entry Units | 1 | Not Needed - No Volume Entry Units
| MBtu | 1000 |  | 1000
| Ton Hours | 12 |  | 12
| GJ | 947.817 |  | 947.817
Coal (anthracite) | kBtu | 1 | 25.09 MBtu/ton | 1 | 23.818 MBtu/ton
| MBtu | 1000 |  | 1000
| Tons | 25090 |  | 23818
| Lbs | 12.545 |  | 11.909
| kLbs | 12545 |  | 11909
| MLbs | 12545000 |  | 11909055
| Tonnes (metric) | 27658.355 |  | 26255
| GJ | 947.817 |  | 947.817
Coal (bituminous) | kBtu | 1 | 24.93 MBtu/ton | 1 | 21.496 MBtu/ton
| MBtu | 1000 |  | 1000
| Tons | 24930 |  | 21496
| Lbs | 12.465 |  | 10.748
| kLbs | 12465 |  | 10748
| MLbs | 12465000 |  | 10748245
| Tonnes (metric) | 27482 |  | 23695
| GJ | 947.817 |  | 947.817
Coke | kBtu | 1 | 24.80 MBtu/ton | 1 | 21.50 MBtu/ton
| MBtu | 1000 |  | 1000
| Tons | 24800 |  | 24790
| Lbs | 12.4 |  | 12.395
| kLbs | 12400 |  | 12395
| MLbs | 12400000 |  | 12394876
| Tonnes (metric) | 27339 |  | 27326
| GJ | 947.817 |  | 947.817
Wood | kBtu | 1 | 15.38 MBtu/Ton | 1 | 15.48 MBtu/Ton
| MBtu | 1000 |  | 1000
| Tons | 17480 |  | 15477
| Tonnes (metric) | 15857 |  | 17061
| GJ | 947.817 |  | 947.817
Other | kBtu | 1 | Not Needed - No Volume Entry Units | 1 | Not Needed - No Volume Entry Units
| GJ | 947.817 |  | 947.817
Notes:
1U.S. Heat Content Sources:
Solid, gaseous, liquid and biomass fuels: Federal Register (2009) EPA; 40 CFR Parts 86, 87, 89 et al; Mandatory Reporting of Greenhouse Gases; Final Rule, 30Oct09, 261 pp. Tables C-1 and C-2 at FR pp. 56409-56410.
Revised factors for selected fuels: Federal Register (2010) EPA; 40 CFR Part 98; Mandatory Reporting of Greenhouse Gases; Final Rule, 17Dec10, 81 pp. With Amendments from Memo: Table of Final 2013 Revisions to the Greenhouse Gas Reporting Rule (PDF) to 40 CFR part 98, subpart C: Table C–1 to Subpart C—Default CO2 Emission Factors and High Heat Values for Various Types of Fuel and Table C–2 to Subpart C—Default CH4 and N2O Emission Factors for Various Types of Fuel.
District Heating: Letter communication from Robert P. Thornton, President, International District Energy Association to Felicia Ruiz, EPA CHPP Program Manager, August 15, 2008.
2Canadian Heat Content Sources:
Note on Q15: Further described in technical documentation for the EPI located here: https://www.energystar.gov/industrial_plants/measure-track-and-benchmark/energy-star-energy-1
Note on J20: Gale Boyd: Defined at a minimum factor to assure conservative estimate of emissions savings.

## savings (hidden)
| savings % | source energy savings | site energy savings | co2 savings
| -1267.0426 | -0.1267 | -0.1267 | -6.9991
| HHV | -0.13177 | -0.13177
From Units sheet: |  | Electricity | Onsite Renewables | Gas | Dist Oil | Resid Oil | Coal | Tire Derived Fuels | Other Alternative Fuels | Total |  | LHV Conversion Factors (HHV / LHV)
|  | MMBtu | MMBtu | MMBtu | MMBtu | MMBtu | MMBtu | MMBtu | MMBtu | MMBtu |  | Fuel | Factor | Sources
| Site | 0 | 0 | 0 | 0 | 0 | 0 | 0 | 0.0001 | 0.0001 |  | Gasoline | 1.07 | GREET
| Source | 0 | 0 | 0 | 0 | 0 | 0 | 0 | 0.0001 | 0.0001 |  | Distillate Oil | 1.06 | Energy-Yasar Demirel 2012
[12 empty] | Coal | 1.04 | GREET
HHV conversion: |  | MMBtu, HHV | MMBtu, HHV | MMBtu, HHV | MMBtu, HHV | MMBtu, HHV | MMBtu, HHV | MMBtu, HHV | MMBtu, HHV | MMBtu, HHV | Ratios for savings | Residual Oil | 1.07 | GREET
| Site | 0 | 0 | 0 | 0 | 0 | 0 | 0 | 0.000104 | 0.000104 | 1.04 | Natural Gas | 1.11 | GREET
| Source | 0 | 0 | 0 | 0 | 0 | 0 | 0 | 0.000104 | 0.000104 | 1.04 | Petroleum Coke | 1.06 | GREET
[12 empty] | LPG | 1.08 | GREET
[12 empty] | Diesel | 1.07 | GREET
[12 empty] | Fuel Oil | 1.06 | Energy-Yasar Demirel 2012
[12 empty] | Tires | 1.04 | Estimating the LHV of Hazardous and Solid Wastes-Cooper, Kim, and MacDonald 1999
[12 empty] | Waste Oil | 1.06 | Energy-Yasar Demirel 2012
[12 empty] | Other Fuels | 1.04 | 0
Note on P9: Further described in technical documentation for the EPI located here: https://www.energystar.gov/industrial_plants/measure-track-and-benchmark/energy-star-energy-1

## GHG3_On-Site Emissions Factors (hidden)
Onsite Emissions Factors are used to convert Site Energy values (in Mbtu) into greenhouse gas emissions
Note that these factors are applied to the site in energy in MBtu, not kBtu.
Note that these factors apply to fuel burned on site
Published at https://portfoliomanager.energystar.gov/pdf/reference/Emissions.pdf. Verified consistency with 08/2021 version.
Source for tire derived fuels CO2 factor comes from: https://www.epa.gov/system/files/documents/2022-04/ghg_emission_factors_hub.pdf; published 4/1/2022
On Site Fuel Type | Heat Content (HHV) | HHV unit | Carbon Content Coefficient (kg/Mbtu) | Fraction Oxidized | CO2 Content Coefficient (kg CO2/Mbtu) | CH4 Content Coefficient (kg CH4/Mbtu) | N2O Content Coefficient (kg N2O/Mbtu) | CO2eq Content Coefficient (kg CO2eq/MBtu)
Natural Gas | 1029 | (Btu/scf) | 14.47 | 1 |  |  |  | 53.1148
Fuel Oil (No. 2) | 5.825 | (MBtu/Barrel) | 19.95 | 1 |  |  |  | 74.209
Wood | 15.38 | (MBtu/ton) | 25.6 | 1 |  |  |  | 95.0528
Propane | 3.824 | (MBtu/Barrel) | 17.2 | 1 |  |  |  | 64.248
Liquid Propane | 3.8492 | (MBtu/Barrel) | 17.226 | 1 |  |  |  | 61.709
Kerosene | 5.67 | (MBtu/Barrel) | 19.72 | 1 |  |  |  | 77.69
Fuel Oil (No. 1) | 5.825 | (MBtu/Barrel) | 19.95 | 1 |  |  |  | 73.499
Fuel Oil (No. 5 & No. 6) | 6.287 | (MBtu/Barrel) | 21.49 | 1 |  |  |  | 75.349
Coal (anthracite) | 25.09 | (MBtu/ton) | 28.26 | 1 |  |  |  | 104.4418
Coal (bituminous) | 24.93 | (MBtu/ton) | 25.49 | 1 |  |  |  | 94.0318
Coke | 24.8 | (MBtu/ton) | 31 | 1 |  |  |  | 114.4218
Fuel Oil (No. 4) | 5.825 | (MBtu/Barrel) | 19.95 | 1 |  |  |  | 75.289
Diesel | 5.825 | (MBtu/Barrel) | 19.95 | 1 |  |  |  | 74.209
Tire Derived Fuels | 28 | (MBtu/Short Ton) |  |  | 85.97 | 0.032 | 0.0042 | 88.0216
References
https://portfoliomanager.energystar.gov/pdf/reference/Emissions.pdf
https://www.epa.gov/climateleadership/center-corporate-climate-leadership-ghg-emission-factors-hub
| Updated: 08/2021 |  | These must be factors for site electricity.
Published at https://portfoliomanager.energystar.gov/pdf/reference/Emissions.pdf
|  | kg CO2/Mbtu | kg CH4/Mbtu | kg N2O/Mbtu | kg CO2e/Mbtu
| National Average |  |  |  | 118.21
Note on C35: JS: from eGRID. Mbtu assumed to mean MMBtu.

## Cities (hidden)
actual | actual | actual |  |  | Fuel Price ($/mMBtu) | [10 empty] | weather normalization mapped
zip_code | zip_city | zip_state | CDD | HDD | Elec | Gas | Dist. | Resid. | Coal | [6 empty] | city | state | file name
[12 empty] | 5-Digit | 3-Digit
277 | Durham | NC | 1417 | 3457 | 12.8957 | 4.5472 | 4.1631 | 2.1244 | 1.4264 | Durham, NC | US | 27705 | 277 | 5 | 5 | Durham, NC
009 | San Juan | PR | 5558 | 0 | [8 empty] | 277 |  |  | San Juan Puerto Rico | PR | XXSANJUA.txt
010 | Springfield | MA | 333 | 6979 | 22.2743 | 6.6504 | 5.1659 | 2.2981 | 1.692 | [6 empty] | Hartford-Springfield | CT | CTHARTFO.txt
011 | Springfield | MA | 677 | 6151 | 22.2743 | 6.6504 | 5.1659 | 2.2981 | 1.692 | [6 empty] | Hartford-Springfield | CT | CTHARTFO.txt
012 | Pittsfield | MA | 507 | 6894 | 22.2743 | 6.6504 | 5.1659 | 2.2981 | 1.692 | [6 empty] | Albany | NY | NYALBANY.txt
013 | Greenfield | MA | 333 | 6979 | 22.2743 | 6.6504 | 5.1659 | 2.2981 | 1.692 | [6 empty] | Boston | MA | MABOSTON.txt
014 | Worcester | MA | 333 | 6979 | 22.2743 | 6.6504 | 5.1659 | 2.2981 | 1.692 | [6 empty] | Boston | MA | MABOSTON.txt
015 | Worcester | MA | 333 | 6979 | 22.2743 | 6.6504 | 5.1659 | 2.2981 | 1.692 | [6 empty] | Boston | MA | MABOSTON.txt
016 | Worcester | MA | 333 | 6979 | 22.2743 | 6.6504 | 5.1659 | 2.2981 | 1.692 | [6 empty] | Boston | MA | MABOSTON.txt
017 | Framingham | MA | 333 | 6979 | 22.2743 | 6.6504 | 5.1659 | 2.2981 | 1.692 | [6 empty] | Boston | MA | MABOSTON.txt
018 | Woburn | MA | 333 | 6979 | 22.2743 | 6.6504 | 5.1659 | 2.2981 | 1.692 | [6 empty] | Boston | MA | MABOSTON.txt
019 | Lynn | MA | 678 | 5641 | 22.2743 | 6.6504 | 5.1659 | 2.2981 | 1.692 | [6 empty] | Boston | MA | MABOSTON.txt
020 | Boston | MA | 333 | 6979 | 22.2743 | 6.6504 | 5.1659 | 2.2981 | 1.692 | [6 empty] | Boston | MA | MABOSTON.txt
021 | Boston | MA | 678 | 5641 | 22.2743 | 6.6504 | 5.1659 | 2.2981 | 1.692 | [6 empty] | Boston | MA | MABOSTON.txt
022 | Boston | MA | 678 | 5641 | 22.2743 | 6.6504 | 5.1659 | 2.2981 | 1.692 | [6 empty] | Boston | MA | MABOSTON.txt
023 | Brockton | MA | 606 | 5884 | 22.2743 | 6.6504 | 5.1659 | 2.2981 | 1.692 | [6 empty] | Rhode Island | RI | RIPROVID.txt
024 | Brockton | MA | 678 | 5641 | 22.2743 | 6.6504 | 5.1659 | 2.2981 | 1.692 | [6 empty] | Boston | MA | MABOSTON.txt
025 | Buzzards Bay | MA | 606 | 5884 | 22.2743 | 6.6504 | 5.1659 | 2.2981 | 1.692 | [6 empty] | Rhode Island | RI | RIPROVID.txt
026 | Hyannis | MA | 606 | 5884 | 22.2743 | 6.6504 | 5.1659 | 2.2981 | 1.692 | [6 empty] | Rhode Island | RI | RIPROVID.txt
027 | New Bedford | MA | 606 | 5884 | 22.2743 | 6.6504 | 5.1659 | 2.2981 | 1.692 | [6 empty] | Rhode Island | RI | RIPROVID.txt
028 | Providence | RI | 333 | 6979 | 19.9297 | 4.0214 | 4.2063 | 2.4183 | 0 | [6 empty] | Rhode Island | RI | RIPROVID.txt
029 | Providence | RI | 606 | 5884 | 19.9297 | 4.0214 | 4.2063 | 2.4183 | 0 | [6 empty] | Rhode Island | RI | RIPROVID.txt
030 | Manchester | NH | 333 | 6979 | 26.9637 | 6.3486 | 3.5859 | 1.9641 | 1.694 | [6 empty] | Concord | NH | NHCONCOR.txt
031 | Manchester | NH | 328 | 7554 | 26.9637 | 6.3486 | 3.5859 | 1.9641 | 1.694 | [6 empty] | Concord | NH | NHCONCOR.txt
032 | Pittsfield | NH | 328 | 7554 | 26.9637 | 6.3486 | 3.5859 | 1.9641 | 1.694 | [6 empty] | Concord | NH | NHCONCOR.txt
033 | Concord | NH | 328 | 7554 | 26.9637 | 6.3486 | 3.5859 | 1.9641 | 1.694 | [6 empty] | Concord | NH | NHCONCOR.txt
034 | Keene | NH | 333 | 6979 | 26.9637 | 6.3486 | 3.5859 | 1.9641 | 1.694 | [6 empty] | Concord | NH | NHCONCOR.txt
035 | Littleton | NH | 388 | 7771 | 26.9637 | 6.3486 | 3.5859 | 1.9641 | 1.694 | [6 empty] | Burlington | VT | VTBURLIN.txt
036 | Acworth | NH | 328 | 7554 | 26.9637 | 6.3486 | 3.5859 | 1.9641 | 1.694 | [6 empty] | Concord | NH | NHCONCOR.txt
037 | Claremont | NH | 388 | 7771 | 26.9637 | 6.3486 | 3.5859 | 1.9641 | 1.694 | [6 empty] | Burlington | VT | VTBURLIN.txt
038 | Portsmouth | NH | 268 | 7378 | 26.9637 | 6.3486 | 3.5859 | 1.9641 | 1.694 | [6 empty] | Portland | ME | MEPORTLA.txt
039 | Kittery | ME | 268 | 7378 | 22.5674 | 5.6573 | 4.0548 | 1.9975 | 0 | [6 empty] | Portland | ME | MEPORTLA.txt
040 | Portland | ME | 268 | 7378 | 22.5674 | 5.6573 | 4.0548 | 1.9975 | 0 | [6 empty] | Portland | ME | MEPORTLA.txt
041 | Portland | ME | 268 | 7378 | 22.5674 | 5.6573 | 4.0548 | 1.9975 | 0 | [6 empty] | Portland | ME | MEPORTLA.txt
042 | Auburn | ME | 268 | 7378 | 22.5674 | 5.6573 | 4.0548 | 1.9975 | 0 | [6 empty] | Portland | ME | MEPORTLA.txt
043 | Augusta | ME | 268 | 7378 | 22.5674 | 5.6573 | 4.0548 | 1.9975 | 0 | [6 empty] | Portland | ME | MEPORTLA.txt
044 | Bangor | ME | 268 | 7378 | 22.5674 | 5.6573 | 4.0548 | 1.9975 | 0 | [6 empty] | Portland | ME | MEPORTLA.txt
045 | Bath | ME | 268 | 7378 | 22.5674 | 5.6573 | 4.0548 | 1.9975 | 0 | [6 empty] | Portland | ME | MEPORTLA.txt
046 | Ellsworth | ME | 268 | 7378 | 22.5674 | 5.6573 | 4.0548 | 1.9975 | 0 | [6 empty] | Portland | ME | MEPORTLA.txt
047 | Caribou | ME | 131 | 9651 | 22.5674 | 5.6573 | 4.0548 | 1.9975 | 0 | [6 empty] | Caribou | ME | MECARIBO.txt
048 | Rockland | ME | 268 | 7378 | 22.5674 | 5.6573 | 4.0548 | 1.9975 | 0 | [6 empty] | Portland | ME | MEPORTLA.txt
049 | Waterville | ME | 268 | 7378 | 22.5674 | 5.6573 | 4.0548 | 1.9975 | 0 | [6 empty] | Portland | ME | MEPORTLA.txt
050 | White River Junct. | VT | 388 | 7771 | 11.4302 | 4.04 | 4.6537 | 2.0175 | 0 | [6 empty] | Burlington | VT | VTBURLIN.txt
051 | Bellows Falls | VT | 328 | 7554 | 11.4302 | 4.04 | 4.6537 | 2.0175 | 0 | [6 empty] | Concord | NH | NHCONCOR.txt
052 | Bennington | VT | 507 | 6894 | 11.4302 | 4.04 | 4.6537 | 2.0175 | 0 | [6 empty] | Albany | NY | NYALBANY.txt
053 | Brattleboro | VT | 333 | 6979 | 11.4302 | 4.04 | 4.6537 | 2.0175 | 0 | [6 empty] | Albany | NY | NYALBANY.txt
054 | Burlington | VT | 388 | 7771 | 11.4302 | 4.04 | 4.6537 | 2.0175 | 0 | [6 empty] | Burlington | VT | VTBURLIN.txt
056 | Montpelier | VT | 388 | 7771 | 11.4302 | 4.04 | 4.6537 | 2.0175 | 0 | [6 empty] | Burlington | VT | VTBURLIN.txt
057 | Rutland | VT | 507 | 6894 | 11.4302 | 4.04 | 4.6537 | 2.0175 | 0 | [6 empty] | Albany | NY | NYALBANY.txt
058 | St. Johnsbury | VT | 388 | 7771 | 11.4302 | 4.04 | 4.6537 | 2.0175 | 0 | [6 empty] | Burlington | VT | VTBURLIN.txt
059 | Canaan | VT | 388 | 7771 | 11.4302 | 4.04 | 4.6537 | 2.0175 | 0 | [6 empty] | Burlington | VT | VTBURLIN.txt
060 | Hartford | CT | 333 | 6979 | 21.3951 | 5.2775 | 4.6537 | 2.0175 | 1.9036 | [6 empty] | Hartford-Springfield | CT | CTHARTFO.txt
061 | Hartford | CT | 677 | 6151 | 21.3951 | 5.2775 | 4.6537 | 2.0175 | 1.9036 | [6 empty] | Hartford-Springfield | CT | CTHARTFO.txt
062 | Willimantic | CT | 333 | 6979 | 21.3951 | 5.2775 | 4.6537 | 2.0175 | 1.9036 | [6 empty] | Hartford-Springfield | CT | CTHARTFO.txt
063 | New London | CT | 606 | 5884 | 21.3951 | 5.2775 | 4.6537 | 2.0175 | 1.9036 | [6 empty] | Rhode Island | RI | RIPROVID.txt
064 | New Haven | CT | 677 | 6151 | 21.3951 | 5.2775 | 4.6537 | 2.0175 | 1.9036 | [6 empty] | Hartford-Springfield | CT | CTHARTFO.txt
065 | New Haven | CT | 677 | 6151 | 21.3951 | 5.2775 | 4.6537 | 2.0175 | 1.9036 | [6 empty] | Hartford-Springfield | CT | CTHARTFO.txt
066 | Bridgeport | CT | 724 | 5537 | 21.3951 | 5.2775 | 4.6537 | 2.0175 | 1.9036 | [6 empty] | Bridgeport | CT | CTBRIDGE.txt
067 | Waterbury | CT | 677 | 6151 | 21.3951 | 5.2775 | 4.6537 | 2.0175 | 1.9036 | [6 empty] | Hartford-Springfield | CT | CTHARTFO.txt
068 | Stamford | CT | 724 | 5537 | 21.3951 | 5.2775 | 4.6537 | 2.0175 | 1.9036 | [6 empty] | Bridgeport | CT | CTBRIDGE.txt
069 | Stamford | CT | 724 | 5537 | 21.3951 | 5.2775 | 4.6537 | 2.0175 | 1.9036 | [6 empty] | Bridgeport | CT | CTBRIDGE.txt
070 | Newark | NJ | 1052 | 4910 | 22.2743 | 3.5151 | 5.0289 | 1.9774 | 1.6684 | [6 empty] | Newark | NJ | NJNEWARK.txt
071 | Newark | NJ | 1201 | 4888 | 22.2743 | 3.5151 | 5.0289 | 1.9774 | 1.6684 | [6 empty] | Newark | NJ | NJNEWARK.txt
072 | Elizabeth | NJ | 1201 | 4888 | 22.2743 | 3.5151 | 5.0289 | 1.9774 | 1.6684 | [6 empty] | Newark | NJ | NJNEWARK.txt
073 | Jersey City | NJ | 1201 | 4888 | 22.2743 | 3.5151 | 5.0289 | 1.9774 | 1.6684 | [6 empty] | Newark | NJ | NJNEWARK.txt
074 | Paterson | NJ | 1201 | 4888 | 22.2743 | 3.5151 | 5.0289 | 1.9774 | 1.6684 | [6 empty] | Newark | NJ | NJNEWARK.txt
075 | Paterson | NJ | 1201 | 4888 | 22.2743 | 3.5151 | 5.0289 | 1.9774 | 1.6684 | [6 empty] | Newark | NJ | NJNEWARK.txt
076 | Hackensack | NJ | 1201 | 4888 | 22.2743 | 3.5151 | 5.0289 | 1.9774 | 1.6684 | [6 empty] | Newark | NJ | NJNEWARK.txt
077 | Red Bank | NJ | 1201 | 4888 | 22.2743 | 3.5151 | 5.0289 | 1.9774 | 1.6684 | [6 empty] | Newark | NJ | NJNEWARK.txt
078 | Dover | NJ | 773 | 5785 | 22.2743 | 3.5151 | 5.0289 | 1.9774 | 1.6684 | [6 empty] | Allentown | PA | PAALLENT.txt
079 | Summit | NJ | 1201 | 4888 | 22.2743 | 3.5151 | 5.0289 | 1.9774 | 1.6684 | [6 empty] | Newark | NJ | NJNEWARK.txt
080 | Cherry Hill | NJ | 1101 | 4954 | 22.2743 | 3.5151 | 5.0289 | 1.9774 | 1.6684 | [6 empty] | Philadelphia | PA | PAPHILAD.txt
081 | Camden | NJ | 1101 | 4954 | 22.2743 | 3.5151 | 5.0289 | 1.9774 | 1.6684 | [6 empty] | Philadelphia | PA | PAPHILAD.txt
082 | South Jersey | NJ | 826 | 5169 | 22.2743 | 3.5151 | 5.0289 | 1.9774 | 1.6684 | [6 empty] | Atlantic City | NJ | NJATLCTY.txt
083 | South Jersey | NJ | 1046 | 4937 | 22.2743 | 3.5151 | 5.0289 | 1.9774 | 1.6684 | [6 empty] | Wilmington | DE | DEWILMIN.txt
084 | Atlantic City | NJ | 826 | 5169 | 22.2743 | 3.5151 | 5.0289 | 1.9774 | 1.6684 | [6 empty] | Atlantic City | NJ | NJATLCTY.txt
085 | Trenton | NJ | 1201 | 4888 | 22.2743 | 3.5151 | 5.0289 | 1.9774 | 1.6684 | [6 empty] | Newark | NJ | NJNEWARK.txt
086 | Trenton | NJ | 1201 | 4888 | 22.2743 | 3.5151 | 5.0289 | 1.9774 | 1.6684 | [6 empty] | Newark | NJ | NJNEWARK.txt
087 | Lakewood | NJ | 826 | 5169 | 22.2743 | 3.5151 | 5.0289 | 1.9774 | 1.6684 | [6 empty] | Atlantic City | NJ | NJATLCTY.txt
088 | New Brunswick | NJ | 1201 | 4888 | 22.2743 | 3.5151 | 5.0289 | 1.9774 | 1.6684 | [6 empty] | Newark | NJ | NJNEWARK.txt
089 | New Brunswick | NJ | 1201 | 4888 | 22.2743 | 3.5151 | 5.0289 | 1.9774 | 1.6684 | [6 empty] | Newark | NJ | NJNEWARK.txt
100 | New York | NY | 1096 | 4805 | 13.7749 | 4.333 | 4.1342 | 2.2981 | 1.4976 | [6 empty] | New York City | NY | NYNEWYOR.txt
101 | New York | NY | 1096 | 4805 | 13.7749 | 4.333 | 4.1342 | 2.2981 | 1.4976 | [6 empty] | New York City | NY | NYNEWYOR.txt
102 | New York | NY | 1096 | 4805 | 13.7749 | 4.333 | 4.1342 | 2.2981 | 1.4976 | [6 empty] | New York City | NY | NYNEWYOR.txt
103 | Staten Island | NY | 1052 | 4910 | 13.7749 | 4.333 | 4.1342 | 2.2981 | 1.4976 | [6 empty] | New York City | NY | NYNEWYOR.txt
104 | Bronx | NY | 1052 | 4910 | 13.7749 | 4.333 | 4.1342 | 2.2981 | 1.4976 | [6 empty] | New York City | NY | NYNEWYOR.txt
105 | Westchester | NY | 724 | 5537 | 13.7749 | 4.333 | 4.1342 | 2.2981 | 1.4976 | [6 empty] | Bridgeport | CT | CTBRIDGE.txt
106 | White Plains | NY | 724 | 5537 | 13.7749 | 4.333 | 4.1342 | 2.2981 | 1.4976 | [6 empty] | Bridgeport | CT | CTBRIDGE.txt
107 | Yonkers | NY | 1052 | 4910 | 13.7749 | 4.333 | 4.1342 | 2.2981 | 1.4976 | [6 empty] | New York City | NY | NYNEWYOR.txt
108 | New Rochelle | NY | 1052 | 4910 | 13.7749 | 4.333 | 4.1342 | 2.2981 | 1.4976 | [6 empty] | New York City | NY | NYNEWYOR.txt
109 | Suffern | NY | 724 | 5537 | 13.7749 | 4.333 | 4.1342 | 2.2981 | 1.4976 | [6 empty] | Bridgeport | CT | CTBRIDGE.txt
110 | Great Neck | NY | 1052 | 4910 | 13.7749 | 4.333 | 4.1342 | 2.2981 | 1.4976 | [6 empty] | New York City | NY | NYNEWYOR.txt
111 | Queens | NY | 1052 | 4910 | 13.7749 | 4.333 | 4.1342 | 2.2981 | 1.4976 | [6 empty] | New York City | NY | NYNEWYOR.txt
112 | Brooklyn | NY | 1052 | 4910 | 13.7749 | 4.333 | 4.1342 | 2.2981 | 1.4976 | [6 empty] | New York City | NY | NYNEWYOR.txt
113 | Flushing | NY | 921 | 5027 | 13.7749 | 4.333 | 4.1342 | 2.2981 | 1.4976 | [6 empty] | New York City | NY | NYNEWYOR.txt
114 | Jamaica | NY | 921 | 5027 | 13.7749 | 4.333 | 4.1342 | 2.2981 | 1.4976 | [6 empty] | New York City | NY | NYNEWYOR.txt
115 | Minneola | NY | 921 | 5027 | 13.7749 | 4.333 | 4.1342 | 2.2981 | 1.4976 | [6 empty] | New York City | NY | NYNEWYOR.txt
116 | Far Rockaway | NY | 706 | 5647 | 13.7749 | 4.333 | 4.1342 | 2.2981 | 1.4976 | [6 empty] | Bridgeport | CT | CTBRIDGE.txt
117 | Hicksville | NY | 706 | 5647 | 13.7749 | 4.333 | 4.1342 | 2.2981 | 1.4976 | [6 empty] | Bridgeport | CT | CTBRIDGE.txt
118 | Hicksville | NY | 706 | 5647 | 13.7749 | 4.333 | 4.1342 | 2.2981 | 1.4976 | [6 empty] | Bridgeport | CT | CTBRIDGE.txt
119 | Riverhead | NY | 724 | 5537 | 13.7749 | 4.333 | 4.1342 | 2.2981 | 1.4976 | [6 empty] | Bridgeport | CT | CTBRIDGE.txt
120 | Albany | NY | 507 | 6894 | 13.7749 | 4.333 | 4.1342 | 2.2981 | 1.4976 | [6 empty] | Albany | NY | NYALBANY.txt
121 | Albany | NY | 507 | 6894 | 13.7749 | 4.333 | 4.1342 | 2.2981 | 1.4976 | [6 empty] | Albany | NY | NYALBANY.txt
122 | Albany | NY | 507 | 6894 | 13.7749 | 4.333 | 4.1342 | 2.2981 | 1.4976 | [6 empty] | Albany | NY | NYALBANY.txt
123 | Schenectady | NY | 507 | 6894 | 13.7749 | 4.333 | 4.1342 | 2.2981 | 1.4976 | [6 empty] | Albany | NY | NYALBANY.txt
124 | Kingston | NY | 507 | 6894 | 13.7749 | 4.333 | 4.1342 | 2.2981 | 1.4976 | [6 empty] | Albany | NY | NYALBANY.txt
125 | Poughkeepsie | NY | 677 | 6151 | 13.7749 | 4.333 | 4.1342 | 2.2981 | 1.4976 | [6 empty] | Hartford-Springfield | CT | CTHARTFO.txt
126 | Poughkeepsie | NY | 724 | 5537 | 13.7749 | 4.333 | 4.1342 | 2.2981 | 1.4976 | [6 empty] | Bridgeport | CT | CTBRIDGE.txt
127 | Monticello | NY | 337 | 7273 | 13.7749 | 4.333 | 4.1342 | 2.2981 | 1.4976 | [6 empty] | Wilkes-Barre | PA | PAWILKES.txt
128 | Glens Falls | NY | 388 | 7771 | 13.7749 | 4.333 | 4.1342 | 2.2981 | 1.4976 | [6 empty] | Burlington | VT | VTBURLIN.txt
129 | Plattsburgh | NY | 388 | 7771 | 13.7749 | 4.333 | 4.1342 | 2.2981 | 1.4976 | [6 empty] | Burlington | VT | VTBURLIN.txt
130 | Syracuse | NY | 438 | 6834 | 13.7749 | 4.333 | 4.1342 | 2.2981 | 1.4976 | [6 empty] | Syracuse | NY | NYSYRACU.txt
131 | Syracuse | NY | 425 | 6734 | 13.7749 | 4.333 | 4.1342 | 2.2981 | 1.4976 | [6 empty] | Syracuse | NY | NYSYRACU.txt
132 | Syracuse | NY | 438 | 6834 | 13.7749 | 4.333 | 4.1342 | 2.2981 | 1.4976 | [6 empty] | Syracuse | NY | NYSYRACU.txt
133 | Utica | NY | 337 | 7273 | 13.7749 | 4.333 | 4.1342 | 2.2981 | 1.4976 | [6 empty] | Wilkes-Barre | PA | PAWILKES.txt
134 | Utica | NY | 337 | 7273 | 13.7749 | 4.333 | 4.1342 | 2.2981 | 1.4976 | [6 empty] | Wilkes-Barre | PA | PAWILKES.txt
135 | Utica | NY | 438 | 6834 | 13.7749 | 4.333 | 4.1342 | 2.2981 | 1.4976 | [6 empty] | Syracuse | NY | NYSYRACU.txt
136 | Watertown | NY | 438 | 6834 | 13.7749 | 4.333 | 4.1342 | 2.2981 | 1.4976 | [6 empty] | Syracuse | NY | NYSYRACU.txt
137 | Binghamton | NY | 507 | 6894 | 13.7749 | 4.333 | 4.1342 | 2.2981 | 1.4976 | [6 empty] | Albany | NY | NYALBANY.txt
138 | Binghamton | NY | 507 | 6894 | 13.7749 | 4.333 | 4.1342 | 2.2981 | 1.4976 | [6 empty] | Albany | NY | NYALBANY.txt
139 | Binghamton | NY | 337 | 7273 | 13.7749 | 4.333 | 4.1342 | 2.2981 | 1.4976 | [6 empty] | Wilkes-Barre | PA | PAWILKES.txt
140 | Buffalo | NY | 550 | 6279 | 13.7749 | 4.333 | 4.1342 | 2.2981 | 1.4976 | [6 empty] | Erie | PA | PAERIE.txt
141 | Buffalo | NY | 425 | 6734 | 13.7749 | 4.333 | 4.1342 | 2.2981 | 1.4976 | [6 empty] | Rochester | NY | NYROCHES.txt
142 | Buffalo | NY | 477 | 6747 | 13.7749 | 4.333 | 4.1342 | 2.2981 | 1.4976 | [6 empty] | Buffalo | NY | NTBUFFAL.txt
143 | Niagara Falls | NY | 477 | 6747 | 13.7749 | 4.333 | 4.1342 | 2.2981 | 1.4976 | [6 empty] | Buffalo | NY | NTBUFFAL.txt
144 | Rochester | NY | 477 | 6747 | 13.7749 | 4.333 | 4.1342 | 2.2981 | 1.4976 | [6 empty] | Buffalo | NY | NTBUFFAL.txt
145 | Rochester | NY | 477 | 6747 | 13.7749 | 4.333 | 4.1342 | 2.2981 | 1.4976 | [6 empty] | Buffalo | NY | NTBUFFAL.txt
146 | Rochester | NY | 425 | 6734 | 13.7749 | 4.333 | 4.1342 | 2.2981 | 1.4976 | [6 empty] | Rochester | NY | NYROCHES.txt
147 | Jamestown | NY | 550 | 6279 | 13.7749 | 4.333 | 4.1342 | 2.2981 | 1.4976 | [6 empty] | Erie | PA | PAERIE.txt
148 | Ithaca | NY | 438 | 6834 | 13.7749 | 4.333 | 4.1342 | 2.2981 | 1.4976 | [6 empty] | Syracuse | NY | NYSYRACU.txt
149 | Elmira | NY | 337 | 7273 | 13.7749 | 4.333 | 4.1342 | 2.2981 | 1.4976 | [6 empty] | Syracuse | NY | NYSYRACU.txt
150 | Pittsburgh | PA | 654 | 5968 | 14.3611 | 4.187 | 4.3579 | 2.0175 | 1.3312 | [6 empty] | Pittsburgh | PA | PAPITTSB.txt
151 | Pittsburgh | PA | 654 | 5968 | 14.3611 | 4.187 | 4.3579 | 2.0175 | 1.3312 | [6 empty] | Pittsburgh | PA | PAPITTSB.txt
152 | Pittsburgh | PA | 654 | 5968 | 14.3611 | 4.187 | 4.3579 | 2.0175 | 1.3312 | [6 empty] | Pittsburgh | PA | PAPITTSB.txt
153 | Washington | PA | 654 | 5968 | 14.3611 | 4.187 | 4.3579 | 2.0175 | 1.3312 | [6 empty] | Pittsburgh | PA | PAPITTSB.txt
154 | Uniontown | PA | 654 | 5968 | 14.3611 | 4.187 | 4.3579 | 2.0175 | 1.3312 | [6 empty] | Pittsburgh | PA | PAPITTSB.txt
155 | Somerset | PA | 654 | 5968 | 14.3611 | 4.187 | 4.3579 | 2.0175 | 1.3312 | [6 empty] | Pittsburgh | PA | PAPITTSB.txt
156 | Greensburg | PA | 654 | 5968 | 14.3611 | 4.187 | 4.3579 | 2.0175 | 1.3312 | [6 empty] | Pittsburgh | PA | PAPITTSB.txt
157 | Indiana | PA | 654 | 5968 | 14.3611 | 4.187 | 4.3579 | 2.0175 | 1.3312 | [6 empty] | Pittsburgh | PA | PAPITTSB.txt
158 | Du Bois | PA | 622 | 6087 | 14.3611 | 4.187 | 4.3579 | 2.0175 | 1.3312 | [6 empty] | Pittsburgh | PA | PAPITTSB.txt
159 | Johnstown | PA | 654 | 5968 | 14.3611 | 4.187 | 4.3579 | 2.0175 | 1.3312 | [6 empty] | Pittsburgh | PA | PAPITTSB.txt
160 | Butler | PA | 497 | 6544 | 14.3611 | 4.187 | 4.3579 | 2.0175 | 1.3312 | [6 empty] | Youngstown | OH | OHYOUNGS.txt
161 | New Castle | PA | 654 | 5968 | 14.3611 | 4.187 | 4.3579 | 2.0175 | 1.3312 | [6 empty] | Pittsburgh | PA | PAPITTSB.txt
162 | Kittanning | PA | 497 | 6544 | 14.3611 | 4.187 | 4.3579 | 2.0175 | 1.3312 | [6 empty] | Youngstown | OH | OHYOUNGS.txt
163 | Oil City | PA | 497 | 6544 | 14.3611 | 4.187 | 4.3579 | 2.0175 | 1.3312 | [6 empty] | Youngstown | OH | OHYOUNGS.txt
164 | Erie | PA | 550 | 6279 | 14.3611 | 4.187 | 4.3579 | 2.0175 | 1.3312 | [6 empty] | Erie | PA | PAERIE.txt
165 | Erie | PA | 550 | 6279 | 14.3611 | 4.187 | 4.3579 | 2.0175 | 1.3312 | [6 empty] | Erie | PA | PAERIE.txt
166 | Altoona | PA | 654 | 5968 | 14.3611 | 4.187 | 4.3579 | 2.0175 | 1.3312 | [6 empty] | Pittsburgh | PA | PAPITTSB.txt
167 | Bradford | PA | 550 | 6279 | 14.3611 | 4.187 | 4.3579 | 2.0175 | 1.3312 | [6 empty] | Erie | PA | PAERIE.txt
168 | State College | PA | 622 | 6087 | 14.3611 | 4.187 | 4.3579 | 2.0175 | 1.3312 | [6 empty] | Harrisburg | PA | PAHARRIS.txt
169 | Wellsboro | PA | 337 | 7273 | 14.3611 | 4.187 | 4.3579 | 2.0175 | 1.3312 | [6 empty] | Wilkes-Barre | PA | PAWILKES.txt | "Wellsboro" | "Wellsboro | 11
170 | Harrisburg | PA | 962 | 5347 | 14.3611 | 4.187 | 4.3579 | 2.0175 | 1.3312 | [6 empty] | Harrisburg | PA | PAHARRIS.txt | "Harrisburg" | "Harrisburg | 12
171 | Harrisburg | PA | 962 | 5347 | 14.3611 | 4.187 | 4.3579 | 2.0175 | 1.3312 | [6 empty] | Harrisburg | PA | PAHARRIS.txt | "Harrisburg" | "Harrisburg | 12
172 | Chambersburg | PA | 962 | 5347 | 14.3611 | 4.187 | 4.3579 | 2.0175 | 1.3312 | [6 empty] | Harrisburg | PA | PAHARRIS.txt | "Chambersburg" | "Chambersburg | 14
173 | York | PA | 962 | 5347 | 14.3611 | 4.187 | 4.3579 | 2.0175 | 1.3312 | [6 empty] | Harrisburg | PA | PAHARRIS.txt | "York" | "York | 6
174 | York | PA | 962 | 5347 | 14.3611 | 4.187 | 4.3579 | 2.0175 | 1.3312 | [6 empty] | Harrisburg | PA | PAHARRIS.txt | "York" | "York | 6
175 | Lancaster | PA | 962 | 5347 | 14.3611 | 4.187 | 4.3579 | 2.0175 | 1.3312 | [6 empty] | Harrisburg | PA | PAHARRIS.txt | "Lancaster" | "Lancaster | 11
176 | Lancaster | PA | 962 | 5347 | 14.3611 | 4.187 | 4.3579 | 2.0175 | 1.3312 | [6 empty] | Harrisburg | PA | PAHARRIS.txt | "Lancaster" | "Lancaster | 11
177 | Williamsport | PA | 622 | 6087 | 14.3611 | 4.187 | 4.3579 | 2.0175 | 1.3312 | [6 empty] | Harrisburg | PA | PAHARRIS.txt | "Williamsport" | "Williamsport | 14
178 | Sunbury | PA | 622 | 6087 | 14.3611 | 4.187 | 4.3579 | 2.0175 | 1.3312 | [6 empty] | Harrisburg | PA | PAHARRIS.txt | "Sunbury" | "Sunbury | 9
179 | Pottsville | PA | 773 | 5785 | 14.3611 | 4.187 | 4.3579 | 2.0175 | 1.3312 | [6 empty] | Allentown | PA | PAALLENT.txt | "Pottsville" | "Pottsville | 12
180 | Lehigh Valley | PA | 773 | 5785 | 14.3611 | 4.187 | 4.3579 | 2.0175 | 1.3312 | [6 empty] | Allentown | PA | PAALLENT.txt | "Lehigh Valley" | "Lehigh Valley | 15
181 | Allentown | PA | 773 | 5785 | 14.3611 | 4.187 | 4.3579 | 2.0175 | 1.3312 | [6 empty] | Allentown | PA | PAALLENT.txt | "Allentown" | "Allentown | 11
182 | Hazleton | PA | 539 | 6291 | 14.3611 | 4.187 | 4.3579 | 2.0175 | 1.3312 | [6 empty] | Wilkes-Barre | PA | PAWILKES.txt | "Hazleton" | "Hazleton | 10
183 | Stroudsburg | PA | 773 | 5785 | 14.3611 | 4.187 | 4.3579 | 2.0175 | 1.3312 | [6 empty] | Allentown | PA | PAALLENT.txt | "Stroudsburg" | "Stroudsburg | 13
184 | Scranton | PA | 539 | 6291 | 14.3611 | 4.187 | 4.3579 | 2.0175 | 1.3312 | [6 empty] | Wilkes-Barre | PA | PAWILKES.txt | "Scranton" | "Scranton | 10
185 | Scranton | PA | 539 | 6291 | 14.3611 | 4.187 | 4.3579 | 2.0175 | 1.3312 | [6 empty] | Wilkes-Barre | PA | PAWILKES.txt | "Scranton" | "Scranton | 10
186 | Wilkes-Barre | PA | 539 | 6291 | 14.3611 | 4.187 | 4.3579 | 2.0175 | 1.3312 | [6 empty] | Wilkes-Barre | PA | PAWILKES.txt | "Wilkes-Barre" | "Wilkes-Barre | 14
187 | Wilkes-Barre | PA | 539 | 6291 | 14.3611 | 4.187 | 4.3579 | 2.0175 | 1.3312 | [6 empty] | Wilkes-Barre | PA | PAWILKES.txt | "Wilkes-Barre" | "Wilkes-Barre | 14
188 | Montrose | PA | 337 | 7273 | 14.3611 | 4.187 | 4.3579 | 2.0175 | 1.3312 | [6 empty] | Wilkes-Barre | PA | PAWILKES.txt | "Montrose" | "Montrose | 10
189 | Doylestown | PA | 1101 | 4954 | 14.3611 | 4.187 | 4.3579 | 2.0175 | 1.3312 | [6 empty] | Philadelphia | PA | PAPHILAD.txt | "Doylestown" | "Doylestown | 12
190 | Philadelphia | PA | 1046 | 4937 | 14.3611 | 4.187 | 4.3579 | 2.0175 | 1.3312 | [6 empty] | Philadelphia | PA | PAPHILAD.txt | "Philadelphia" | "Philadelphia | 14
191 | Philadelphia | PA | 1101 | 4954 | 14.3611 | 4.187 | 4.3579 | 2.0175 | 1.3312 | [6 empty] | Philadelphia | PA | PAPHILAD.txt | "Philadelphia" | "Philadelphia | 14
193 | Southeastern | PA | 1046 | 4937 | 14.3611 | 4.187 | 4.3579 | 2.0175 | 1.3312 | [6 empty] | Wilmington | DE | DEWILMIN.txt | "Southeastern" | "Southeastern | 14
194 | Southeastern | PA | 1046 | 4937 | 14.3611 | 4.187 | 4.3579 | 2.0175 | 1.3312 | [6 empty] | Wilmington | DE | DEWILMIN.txt | "Southeastern" | "Southeastern | 14
195 | Reading | PA | 773 | 5785 | 14.3611 | 4.187 | 4.3579 | 2.0175 | 1.3312 | [6 empty] | Allentown | PA | PAALLENT.txt | "Reading" | "Reading | 9
196 | Reading | PA | 773 | 5785 | 14.3611 | 4.187 | 4.3579 | 2.0175 | 1.3312 | [6 empty] | Allentown | PA | PAALLENT.txt | "Reading" | "Reading | 9
197 | Wilmington | DE | 1046 | 4937 | 13.1887 | 4.1675 | 4.798 | 2.0442 | 1.6208 | [6 empty] | Wilmington | DE | DEWILMIN.txt | "Wilmington" | "Wilmington | 12
198 | Wilmington | DE | 1046 | 4937 | 13.1887 | 4.1675 | 4.798 | 2.0442 | 1.6208 | [6 empty] | Wilmington | DE | DEWILMIN.txt | "Wilmington" | "Wilmington | 12
199 | Dover | DE | 1137 | 4707 | 13.1887 | 4.1675 | 4.798 | 2.0442 | 1.6208 | [6 empty] | Baltimore | MD | MDBALTIM.txt | "Dover" | "Dover | 7
200 | Washington | DC | 1549 | 4047 | 11.4302 | 4.04 | 4.4877 | 2.1043 | 0 | [6 empty] | Washington | MD | MDWASHDC.txt | "Washington" | "Washington | 12
201 | Washington | DC | 1549 | 4047 | 11.4302 | 4.04 | 4.4877 | 2.1043 | 0 | [6 empty] | Washington | MD | MDWASHDC.txt | "Washington" | "Washington | 12
202 | Washington | DC | 1549 | 4047 | 11.4302 | 4.04 | 4.4877 | 2.1043 | 0 | [6 empty] | Washington | MD | MDWASHDC.txt | "Washington" | "Washington | 12
203 | Washington | DC | 1549 | 4047 | 11.4302 | 4.04 | 4.4877 | 2.1043 | 0 | [6 empty] | Washington | MD | MDWASHDC.txt | "Washington" | "Washington | 12
204 | Washington | DC | 1549 | 4047 | 11.4302 | 4.04 | 4.4877 | 2.1043 | 0 | [6 empty] | Washington | MD | MDWASHDC.txt | "Washington" | "Washington | 12
205 | Washington | DC | 1549 | 4047 | 11.4302 | 4.04 | 4.4877 | 2.1043 | 0 | [6 empty] | Washington | MD | MDWASHDC.txt | "Washington" | "Washington | 12
206 | Waldorf | MD | 1549 | 4047 | 11.4302 | 6.0857 | 4.1991 | 2.0442 | 1.5052 | [6 empty] | Washington | MD | MDWASHDC.txt | "Waldorf" | "Waldorf | 9
207 | Laurel | MD | 1137 | 4707 | 11.4302 | 6.0857 | 4.1991 | 2.0442 | 1.5052 | [6 empty] | Baltimore | MD | MDBALTIM.txt | "Laurel" | "Laurel | 8
208 | Rockville | MD | 1137 | 4707 | 11.4302 | 6.0857 | 4.1991 | 2.0442 | 1.5052 | [6 empty] | Baltimore | MD | MDBALTIM.txt | "Rockville" | "Rockville | 11
209 | Silver Spring | MD | 1549 | 4047 | 11.4302 | 6.0857 | 4.1991 | 2.0442 | 1.5052 | [6 empty] | Washington | MD | MDWASHDC.txt | "Silver Spring" | "Silver Spring | 15
210 | Baltimore | MD | 1137 | 4707 | 11.4302 | 6.0857 | 4.1991 | 2.0442 | 1.5052 | [6 empty] | Baltimore | MD | MDBALTIM.txt | "Baltimore" | "Baltimore | 11
211 | Baltimore | MD | 1137 | 4707 | 11.4302 | 6.0857 | 4.1991 | 2.0442 | 1.5052 | [6 empty] | Baltimore | MD | MDBALTIM.txt | "Baltimore" | "Baltimore | 11
212 | Baltimore | MD | 1137 | 4707 | 11.4302 | 6.0857 | 4.1991 | 2.0442 | 1.5052 | [6 empty] | Baltimore | MD | MDBALTIM.txt | "Baltimore" | "Baltimore | 11
213 | Baltimore | MD | 1137 | 4707 | 11.4302 | 6.0857 | 4.1991 | 2.0442 | 1.5052 | [6 empty] | Baltimore | MD | MDBALTIM.txt | "Baltimore" | "Baltimore | 11
214 | Annapolis | MD | 1137 | 4707 | 11.4302 | 6.0857 | 4.1991 | 2.0442 | 1.5052 | [6 empty] | Baltimore | MD | MDBALTIM.txt | "Annapolis" | "Annapolis | 11
215 | Cumberland | MD | 654 | 5968 | 11.4302 | 6.0857 | 4.1991 | 2.0442 | 1.5052 | [6 empty] | Pittsburgh | PA | PAPITTSB.txt | "Cumberland" | "Cumberland | 12
216 | Easton | MD | 1549 | 4047 | 11.4302 | 6.0857 | 4.1991 | 2.0442 | 1.5052 | [6 empty] | Washington | MD | MDWASHDC.txt | "Easton" | "Easton | 8
217 | Frederick | MD | 1137 | 4707 | 11.4302 | 6.0857 | 4.1991 | 2.0442 | 1.5052 | [6 empty] | Baltimore | MD | MDBALTIM.txt | "Frederick" | "Frederick | 11
218 | Salisbury | MD | 1096 | 4261 | 11.4302 | 6.0857 | 4.1991 | 2.0442 | 1.5052 | [6 empty] | Richmond | VA | VARICHMO.txt | "Salisbury" | "Salisbury | 11
219 | Elkton | MD | 1046 | 4937 | 11.4302 | 6.0857 | 4.1991 | 2.0442 | 1.5052 | [6 empty] | Wilmington | DE | DEWILMIN.txt | "Elkton" | "Elkton | 8
220 | Northern VA | VA | 973 | 5006 | 25.2052 | 4.8199 | 3.9322 | 2.1378 | 1.3892 | [6 empty] | Washington | MD | MDWASHDC.txt | "Northern VA" | "Northern VA | 13
221 | Northern VA | VA | 973 | 5006 | 25.2052 | 4.8199 | 3.9322 | 2.1378 | 1.3892 | [6 empty] | Washington | MD | MDWASHDC.txt | "Northern VA" | "Northern VA | 13
222 | Arlington | VA | 1549 | 4047 | 25.2052 | 4.8199 | 3.9322 | 2.1378 | 1.3892 | [6 empty] | Washington | MD | MDWASHDC.txt | "Arlington" | "Arlington | 11
223 | Alexandria | VA | 1549 | 4047 | 25.2052 | 4.8199 | 3.9322 | 2.1378 | 1.3892 | [6 empty] | Washington | MD | MDWASHDC.txt | "Alexandria" | "Alexandria | 12
224 | Fredericksburg | VA | 1348 | 3963 | 25.2052 | 4.8199 | 3.9322 | 2.1378 | 1.3892 | [6 empty] | Richmond | VA | VARICHMO.txt | "Fredericksburg" | "Fredericksburg | 16
225 | Fredericksburg | VA | 1348 | 3963 | 25.2052 | 4.8199 | 3.9322 | 2.1378 | 1.3892 | [6 empty] | Richmond | VA | VARICHMO.txt | "Fredericksburg" | "Fredericksburg | 16
226 | Winchester | VA | 973 | 5006 | 25.2052 | 4.8199 | 3.9322 | 2.1378 | 1.3892 | [6 empty] | Washington | MD | MDWASHDC.txt | "Winchester" | "Winchester | 12
227 | Culpeper | VA | 973 | 5006 | 25.2052 | 4.8199 | 3.9322 | 2.1378 | 1.3892 | [6 empty] | Washington | MD | MDWASHDC.txt | "Culpeper" | "Culpeper | 10
228 | Harrisonburg | VA | 973 | 5006 | 25.2052 | 4.8199 | 3.9322 | 2.1378 | 1.3892 | [6 empty] | Washington | MD | MDWASHDC.txt | "Harrisonburg" | "Harrisonburg | 14
229 | Charlottesville | VA | 1348 | 3963 | 25.2052 | 4.8199 | 3.9322 | 2.1378 | 1.3892 | [6 empty] | Richmond | VA | VARICHMO.txt | "Charlottesville" | "Charlottesville | 17
230 | Richmond | VA | 1348 | 3963 | 25.2052 | 4.8199 | 3.9322 | 2.1378 | 1.3892 | [6 empty] | Richmond | VA | VARICHMO.txt | "Richmond" | "Richmond | 10
231 | Richmond | VA | 1348 | 3963 | 25.2052 | 4.8199 | 3.9322 | 2.1378 | 1.3892 | [6 empty] | Richmond | VA | VARICHMO.txt | "Richmond" | "Richmond | 10
232 | Richmond | VA | 1348 | 3963 | 25.2052 | 4.8199 | 3.9322 | 2.1378 | 1.3892 | [6 empty] | Richmond | VA | VARICHMO.txt | "Richmond" | "Richmond | 10
233 | Norfolk | VA | 1422 | 3495 | 25.2052 | 4.8199 | 3.9322 | 2.1378 | 1.3892 | [6 empty] | Norfolk | VA | VANORFOL.txt | "Norfolk" | "Norfolk | 9
234 | Norfolk | VA | 1422 | 3495 | 25.2052 | 4.8199 | 3.9322 | 2.1378 | 1.3892 | [6 empty] | Norfolk | VA | VANORFOL.txt | "Norfolk" | "Norfolk | 9
235 | Norfolk | VA | 1422 | 3495 | 25.2052 | 4.8199 | 3.9322 | 2.1378 | 1.3892 | [6 empty] | Norfolk | VA | VANORFOL.txt | "Norfolk" | "Norfolk | 9
236 | Norfolk | VA | 1422 | 3495 | 25.2052 | 4.8199 | 3.9322 | 2.1378 | 1.3892 | [6 empty] | Norfolk | VA | VANORFOL.txt | "Norfolk" | "Norfolk | 9
237 | Portsmouth | VA | 1422 | 3495 | 25.2052 | 4.8199 | 3.9322 | 2.1378 | 1.3892 | [6 empty] | Norfolk | VA | VANORFOL.txt | "Portsmouth" | "Portsmouth | 12
238 | Petersburg | VA | 1422 | 3495 | 25.2052 | 4.8199 | 3.9322 | 2.1378 | 1.3892 | [6 empty] | Norfolk | VA | VANORFOL.txt | "Petersburg" | "Petersburg | 12
239 | Farmville | VA | 1348 | 3963 | 25.2052 | 4.8199 | 3.9322 | 2.1378 | 1.3892 | [6 empty] | Richmond | VA | VARICHMO.txt | "Farmville" | "Farmville | 11
240 | Roanoke | VA | 1052 | 4360 | 25.2052 | 4.8199 | 3.9322 | 2.1378 | 1.3892 | [6 empty] | Roanoke | VA | VAROANOK.txt | "Roanoke" | "Roanoke | 9
241 | Roanoke | VA | 1052 | 4360 | 25.2052 | 4.8199 | 3.9322 | 2.1378 | 1.3892 | [6 empty] | Roanoke | VA | VAROANOK.txt | "Roanoke" | "Roanoke | 9
242 | Bristol | VA | 1052 | 4360 | 25.2052 | 4.8199 | 3.9322 | 2.1378 | 1.3892 | [6 empty] | Roanoke | VA | VAROANOK.txt | "Bristol" | "Bristol | 9
243 | Pulaski | VA | 1052 | 4360 | 25.2052 | 4.8199 | 3.9322 | 2.1378 | 1.3892 | [6 empty] | Roanoke | VA | VAROANOK.txt | "Pulaski" | "Pulaski | 9
244 | Staunton | VA | 1052 | 4360 | 25.2052 | 4.8199 | 3.9322 | 2.1378 | 1.3892 | [6 empty] | Roanoke | VA | VAROANOK.txt | "Staunton" | "Staunton | 10
245 | Lynchburg | VA | 1048 | 4340 | 25.2052 | 4.8199 | 3.9322 | 2.1378 | 1.3892 | [6 empty] | Roanoke | VA | VAROANOK.txt | "Lynchburg" | "Lynchburg | 11
246 | Tazewell | VA | 1052 | 4360 | 25.2052 | 4.8199 | 3.9322 | 2.1378 | 1.3892 | [6 empty] | Roanoke | VA | VAROANOK.txt | "Tazewell" | "Tazewell | 10
247 | Bluefield | WV | 1052 | 4360 | 11.1372 | 3.3106 | 4.127 | 2.1712 | 1.2024 | [6 empty] | Roanoke | VA | VAROANOK.txt | "Bluefield" | "Bluefield | 11
248 | Welch | WV | 1031 | 4646 | 11.1372 | 3.3106 | 4.127 | 2.1712 | 1.2024 | [6 empty] | Charleston | WV | WVCHARLE.txt | "Welch" | "Welch | 7
249 | Lewisburg | WV | 1031 | 4646 | 11.1372 | 3.3106 | 4.127 | 2.1712 | 1.2024 | [6 empty] | Charleston | WV | WVCHARLE.txt | "Lewisburg" | "Lewisburg | 11
250 | Charleston | WV | 1031 | 4646 | 11.1372 | 3.3106 | 4.127 | 2.1712 | 1.2024 | [6 empty] | Charleston | WV | WVCHARLE.txt | "Charleston" | "Charleston | 12
251 | Charleston | WV | 1031 | 4646 | 11.1372 | 3.3106 | 4.127 | 2.1712 | 1.2024 | [6 empty] | Charleston | WV | WVCHARLE.txt | "Charleston" | "Charleston | 12
252 | Charleston | WV | 1031 | 4646 | 11.1372 | 3.3106 | 4.127 | 2.1712 | 1.2024 | [6 empty] | Charleston | WV | WVCHARLE.txt | "Charleston" | "Charleston | 12
253 | Charleston | WV | 1031 | 4646 | 11.1372 | 3.3106 | 4.127 | 2.1712 | 1.2024 | [6 empty] | Charleston | WV | WVCHARLE.txt | "Charleston" | "Charleston | 12
254 | Martinsburg | WV | 973 | 5006 | 11.1372 | 3.3106 | 4.127 | 2.1712 | 1.2024 | [6 empty] | Washington | MD | MDWASHDC.txt | "Martinsburg" | "Martinsburg | 13
255 | Huntington | WV | 1031 | 4646 | 11.1372 | 3.3106 | 4.127 | 2.1712 | 1.2024 | [6 empty] | Charleston | WV | WVCHARLE.txt | "Huntington" | "Huntington | 12
256 | Logan | WV | 1031 | 4646 | 11.1372 | 3.3106 | 4.127 | 2.1712 | 1.2024 | [6 empty] | Charleston | WV | WVCHARLE.txt | "Logan" | "Logan | 7
257 | Huntington | WV | 1005 | 4665 | 11.1372 | 3.3106 | 4.127 | 2.1712 | 1.2024 | [6 empty] | Charleston | WV | WVCHARLE.txt | "Huntington" | "Huntington | 12
258 | Beckley | WV | 463 | 5558 | 11.1372 | 3.3106 | 4.127 | 2.1712 | 1.2024 | [6 empty] | Charleston | WV | WVCHARLE.txt | "Beckley" | "Beckley | 9
259 | Beckley | WV | 463 | 5558 | 11.1372 | 3.3106 | 4.127 | 2.1712 | 1.2024 | [6 empty] | Charleston | WV | WVCHARLE.txt | "Beckley" | "Beckley | 9
260 | Wheeling | WV | 654 | 5968 | 11.1372 | 3.3106 | 4.127 | 2.1712 | 1.2024 | [6 empty] | Pittsburgh | PA | PAPITTSB.txt | "Wheeling" | "Wheeling | 10
261 | Parkersburg | WV | 1031 | 4646 | 11.1372 | 3.3106 | 4.127 | 2.1712 | 1.2024 | [6 empty] | Charleston | WV | WVCHARLE.txt | "Parkersburg" | "Parkersburg | 13
262 | Buckhannon | WV | 1031 | 4646 | 11.1372 | 3.3106 | 4.127 | 2.1712 | 1.2024 | [6 empty] | Charleston | WV | WVCHARLE.txt | "Buckhannon" | "Buckhannon | 12
263 | Clarksburg | WV | 346 | 6120 | 11.1372 | 3.3106 | 4.127 | 2.1712 | 1.2024 | [6 empty] | Elkins | WV | WVELKINS.txt | "Clarksburg" | "Clarksburg | 12
264 | Clarksburg | WV | 346 | 6120 | 11.1372 | 3.3106 | 4.127 | 2.1712 | 1.2024 | [6 empty] | Elkins | WV | WVELKINS.txt | "Clarksburg" | "Clarksburg | 12
265 | Morgantown | WV | 654 | 5968 | 11.1372 | 3.3106 | 4.127 | 2.1712 | 1.2024 | [6 empty] | Pittsburgh | PA | PAPITTSB.txt | "Morgantown" | "Morgantown | 12
266 | Gassaway | WV | 1031 | 4646 | 11.1372 | 3.3106 | 4.127 | 2.1712 | 1.2024 | [6 empty] | Charleston | WV | WVCHARLE.txt | "Gassaway" | "Gassaway | 10
267 | Keyser | WV | 346 | 6120 | 11.1372 | 3.3106 | 4.127 | 2.1712 | 1.2024 | [6 empty] | Elkins | WV | WVELKINS.txt | "Keyser" | "Keyser | 8
268 | Petersburg | WV | 346 | 6120 | 11.1372 | 3.3106 | 4.127 | 2.1712 | 1.2024 | [6 empty] | Elkins | WV | WVELKINS.txt | "Petersburg" | "Petersburg | 12
270 | Winston-Salem | NC | 1253 | 3865 | 12.8957 | 4.5472 | 4.1631 | 2.1244 | 1.4264 | [6 empty] | Greensboro | NC | NCGRNSBO.txt | "Winston-Salem" | "Winston-Salem | 15
271 | Winston-Salem | NC | 1253 | 3865 | 12.8957 | 4.5472 | 4.1631 | 2.1244 | 1.4264 | [6 empty] | Greensboro | NC | NCGRNSBO.txt | "Winston-Salem" | "Winston-Salem | 15
272 | Greensboro | NC | 1253 | 3865 | 12.8957 | 4.5472 | 4.1631 | 2.1244 | 1.4264 | [6 empty] | Greensboro | NC | NCGRNSBO.txt | "Greensboro" | "Greensboro | 12
273 | Greensboro | NC | 1253 | 3865 | 12.8957 | 4.5472 | 4.1631 | 2.1244 | 1.4264 | [6 empty] | Greensboro | NC | NCGRNSBO.txt | "Greensboro" | "Greensboro | 12
274 | Greensboro | NC | 1253 | 3865 | 12.8957 | 4.5472 | 4.1631 | 2.1244 | 1.4264 | [6 empty] | Greensboro | NC | NCGRNSBO.txt | "Greensboro" | "Greensboro | 12
275 | Raleigh | NC | 1417 | 3457 | 12.8957 | 4.5472 | 4.1631 | 2.1244 | 1.4264 | [6 empty] | Raleigh Durham | NC | NCRALEIG.txt | "Raleigh" | "Raleigh | 9
276 | Raleigh | NC | 1417 | 3457 | 12.8957 | 4.5472 | 4.1631 | 2.1244 | 1.4264 | [6 empty] | Raleigh Durham | NC | NCRALEIG.txt | "Raleigh" | "Raleigh | 9
277 | Durham | NC | 1417 | 3457 | 12.8957 | 4.5472 | 4.1631 | 2.1244 | 1.4264 | [6 empty] | Raleigh Durham | NC | NCRALEIG.txt | "Durham" | "Durham | 8
278 | Rocky Mount | NC | 1417 | 3457 | 12.8957 | 4.5472 | 4.1631 | 2.1244 | 1.4264 | [6 empty] | Raleigh Durham | NC | NCRALEIG.txt | "Rocky Mount" | "Rocky Mount | 13
279 | Elizabeth City | NC | 1422 | 3495 | 12.8957 | 4.5472 | 4.1631 | 2.1244 | 1.4264 | [6 empty] | Norfolk | VA | VANORFOL.txt | "Elizabeth City" | "Elizabeth City | 16
280 | Charlotte | NC | 1473 | 3272 | 12.8957 | 4.5472 | 4.1631 | 2.1244 | 1.4264 | [6 empty] | Charlotte | NC | NCCHARLO.txt | "Charlotte" | "Charlotte | 11
281 | Charlotte | NC | 1473 | 3272 | 12.8957 | 4.5472 | 4.1631 | 2.1244 | 1.4264 | [6 empty] | Charlotte | NC | NCCHARLO.txt | "Charlotte" | "Charlotte | 11
282 | Charlotte | NC | 1582 | 3341 | 12.8957 | 4.5472 | 4.1631 | 2.1244 | 1.4264 | [6 empty] | Charlotte | NC | NCCHARLO.txt | "Charlotte" | "Charlotte | 11
283 | Fayetteville | NC | 1582 | 3341 | 12.8957 | 4.5472 | 4.1631 | 2.1244 | 1.4264 | [6 empty] | Charlotte | NC | NCCHARLO.txt | "Fayetteville" | "Fayetteville | 14
284 | Wilmington | NC | 1926 | 2470 | 12.8957 | 4.5472 | 4.1631 | 2.1244 | 1.4264 | [6 empty] | Charlotte | NC | NCCHARLO.txt | "Wilmington" | "Wilmington | 12
285 | Kinston | NC | 1926 | 2470 | 12.8957 | 4.5472 | 4.1631 | 2.1244 | 1.4264 | [6 empty] | Charlotte | NC | NCCHARLO.txt | "Kinston" | "Kinston | 9
286 | Hickory | NC | 1253 | 3865 | 12.8957 | 4.5472 | 4.1631 | 2.1244 | 1.4264 | [6 empty] | Greensboro | NC | NCGRNSBO.txt | "Hickory" | "Hickory | 9
287 | Asheville | NC | 972 | 4406 | 12.8957 | 4.5472 | 4.1631 | 2.1244 | 1.4264 | [6 empty] | Asheville | NC | NCASHEVI.txt | "Asheville" | "Asheville | 11
288 | Asheville | NC | 787 | 4308 | 12.8957 | 4.5472 | 4.1631 | 2.1244 | 1.4264 | [6 empty] | Asheville | NC | NCASHEVI.txt | "Asheville" | "Asheville | 11
289 | Andrews | NC | 1266 | 3937 | 12.8957 | 4.5472 | 4.1631 | 2.1244 | 1.4264 | [6 empty] | Knoxville | TN | TNKNOXVI.txt | "Andrews" | "Andrews | 9
290 | Columbia | SC | 1966 | 2649 | 10.551 | 3.8656 | 4.1631 | 2.1712 | 1.482 | [6 empty] | Columbia | SC | SCCOLMBA.txt | "Columbia" | "Columbia | 10
291 | Columbia | SC | 1966 | 2649 | 10.551 | 3.8656 | 4.1631 | 2.1712 | 1.482 | [6 empty] | Columbia | SC | SCCOLMBA.txt | "Columbia" | "Columbia | 10
292 | Columbia | SC | 1966 | 2649 | 10.551 | 3.8656 | 4.1631 | 2.1712 | 1.482 | [6 empty] | Columbia | SC | SCCOLMBA.txt | "Columbia" | "Columbia | 10
293 | Spartanburg | SC | 1473 | 3272 | 10.551 | 3.8656 | 4.1631 | 2.1712 | 1.482 | [6 empty] | Charlotte | NC | NCCHARLO.txt | "Spartanburg" | "Spartanburg | 13
294 | Charleston | SC | 2266 | 2013 | 10.551 | 3.8656 | 4.1631 | 2.1712 | 1.482 | [6 empty] | Charleston | SC | SCCHARLE.txt | "Charleston" | "Charleston | 12
295 | Florence | SC | 1926 | 2470 | 10.551 | 3.8656 | 4.1631 | 2.1712 | 1.482 | [6 empty] | Columbia | SC | SCCOLMBA.txt | "Florence" | "Florence | 10
296 | Greenville | SC | 1473 | 3272 | 10.551 | 3.8656 | 4.1631 | 2.1712 | 1.482 | [6 empty] | Charlotte | NC | NCCHARLO.txt | "Greenville" | "Greenville | 12
297 | Rock Hill | SC | 1966 | 2649 | 10.551 | 3.8656 | 4.1631 | 2.1712 | 1.482 | [6 empty] | Columbia | SC | SCCOLMBA.txt | "Rock Hill" | "Rock Hill | 11
298 | Aiken | SC | 1966 | 2649 | 10.551 | 3.8656 | 4.1631 | 2.1712 | 1.482 | [6 empty] | Columbia | SC | SCCOLMBA.txt | "Aiken" | "Aiken | 7
299 | Beaufort | SC | 2365 | 1847 | 10.551 | 3.8656 | 4.1631 | 2.1712 | 1.482 | [6 empty] | Savannah | GA | GASAVANN.txt | "Beaufort" | "Beaufort | 10
300 | Atlanta | GA | 1667 | 2991 | 10.551 | 4.742 | 4.1631 | 2.091 | 1.4524 | [6 empty] | Atlanta | GA | GAATLANT.txt | "Atlanta" | "Atlanta | 9
301 | Atlanta | GA | 1667 | 2991 | 10.551 | 4.742 | 4.1631 | 2.091 | 1.4524 | [6 empty] | Atlanta | GA | GAATLANT.txt | "Atlanta" | "Atlanta | 9
302 | Atlanta | GA | 1667 | 2991 | 10.551 | 4.742 | 4.1631 | 2.091 | 1.4524 | [6 empty] | Atlanta | GA | GAATLANT.txt | "Atlanta" | "Atlanta | 9
303 | Atlanta | GA | 1667 | 2991 | 10.551 | 4.742 | 4.1631 | 2.091 | 1.4524 | [6 empty] | Atlanta | GA | GAATLANT.txt | "Atlanta" | "Atlanta | 9
304 | Swainsboro | GA | 2365 | 1847 | 10.551 | 4.742 | 4.1631 | 2.091 | 1.4524 | [6 empty] | Savannah | GA | GASAVANN.txt | "Swainsboro" | "Swainsboro | 12
305 | Gainesville | GA | 1473 | 3272 | 10.551 | 4.742 | 4.1631 | 2.091 | 1.4524 | [6 empty] | Atlanta | GA | GAATLANT.txt | "Gainesville" | "Gainesville | 13
306 | Athens | GA | 1709 | 2893 | 10.551 | 4.742 | 4.1631 | 2.091 | 1.4524 | [6 empty] | Atlanta | GA | GAATLANT.txt | "Athens" | "Athens | 8
307 | Dalton | GA | 1544 | 3587 | 10.551 | 4.742 | 4.1631 | 2.091 | 1.4524 | [6 empty] | Chattanooga | TN | TNCHATTA.txt | "Dalton" | "Dalton | 8
308 | Augusta | GA | 1709 | 2893 | 10.551 | 4.742 | 4.1631 | 2.091 | 1.4524 | [6 empty] | Columbia | SC | SCCOLMBA.txt | "Augusta" | "Augusta | 9
309 | Augusta | GA | 1948 | 2565 | 10.551 | 4.742 | 4.1631 | 2.091 | 1.4524 | [6 empty] | Columbia | SC | SCCOLMBA.txt | "Augusta" | "Augusta | 9
310 | Macon | GA | 2284 | 2261 | 10.551 | 4.742 | 4.1631 | 2.091 | 1.4524 | [6 empty] | Macon | GA | GAMACON.txt | "Macon" | "Macon | 7
311 | Macon | GA | 2284 | 2261 | 10.551 | 4.742 | 4.1631 | 2.091 | 1.4524 | [6 empty] | Macon | GA | GAMACON.txt | "Macon" | "Macon | 7
312 | Macon | GA | 2125 | 2334 | 10.551 | 4.742 | 4.1631 | 2.091 | 1.4524 | [6 empty] | Macon | GA | GAMACON.txt | "Macon" | "Macon | 7
313 | Savannah | GA | 2365 | 1847 | 10.551 | 4.742 | 4.1631 | 2.091 | 1.4524 | [6 empty] | Savannah | GA | GASAVANN.txt | "Savannah" | "Savannah | 10
314 | Savannah | GA | 2365 | 1847 | 10.551 | 4.742 | 4.1631 | 2.091 | 1.4524 | [6 empty] | Savannah | GA | GASAVANN.txt | "Savannah" | "Savannah | 10
315 | Waycross | GA | 2365 | 1847 | 10.551 | 4.742 | 4.1631 | 2.091 | 1.4524 | [6 empty] | Savannah | GA | GASAVANN.txt | "Waycross" | "Waycross | 10
316 | Valdosta | GA | 2518 | 1705 | 10.551 | 4.742 | 4.1631 | 2.091 | 1.4524 | [6 empty] | Tallahassee | FL | FLTALLAH.txt | "Valdosta" | "Valdosta | 10
317 | Albany | GA | 2284 | 2261 | 10.551 | 4.742 | 4.1631 | 2.091 | 1.4524 | [6 empty] | Columbus | GA | GACOLMBS.txt | "Albany" | "Albany | 8
318 | Columbus | GA | 2125 | 2334 | 10.551 | 4.742 | 4.1631 | 2.091 | 1.4524 | [6 empty] | Columbus | GA | GACOLMBS.txt | "Columbus" | "Columbus | 10
319 | Columbus | GA | 2284 | 2261 | 10.551 | 4.742 | 4.1631 | 2.091 | 1.4524 | [6 empty] | Columbus | GA | GACOLMBS.txt | "Columbus" | "Columbus | 10
320 | Jacksonville | FL | 2551 | 1434 | 14.068 | 3.8364 | 4.1631 | 2.1712 | 1.6012 | [6 empty] | Jacksonville | FL | FLJACKSV.txt | "Jacksonville" | "Jacksonville | 14
321 | Jacksonville | FL | 2551 | 1434 | 14.068 | 3.8364 | 4.1631 | 2.1712 | 1.6012 | [6 empty] | Jacksonville | FL | FLJACKSV.txt | "Jacksonville" | "Jacksonville | 14
322 | Jacksonville | FL | 2551 | 1434 | 14.068 | 3.8364 | 4.1631 | 2.1712 | 1.6012 | [6 empty] | Jacksonville | FL | FLJACKSV.txt | "Jacksonville" | "Jacksonville | 14
323 | Tallahassee | FL | 2518 | 1705 | 14.068 | 3.8364 | 4.1631 | 2.1712 | 1.6012 | [6 empty] | Tallahassee | FL | FLTALLAH.txt | "Tallahassee" | "Tallahassee | 13
324 | Panama City | FL | 2582 | 1429 | 14.068 | 3.8364 | 4.1631 | 2.1712 | 1.6012 | [6 empty] | Tallahassee | FL | FLTALLAH.txt | "Panama City" | "Panama City | 13
325 | Pensacola | FL | 2636 | 1617 | 14.068 | 3.8364 | 4.1631 | 2.1712 | 1.6012 | [6 empty] | Mobile | AL | ALMOBILE.txt | "Pensacola" | "Pensacola | 11
326 | Gainesville | FL | 2609 | 1267 | 14.068 | 3.8364 | 4.1631 | 2.1712 | 1.6012 | [6 empty] | Jacksonville | FL | FLJACKSV.txt | "Gainesville" | "Gainesville | 13
327 | Titusville | FL | 2919 | 909 | 14.068 | 3.8364 | 4.1631 | 2.1712 | 1.6012 | [6 empty] | Daytona Beach | FL | FLDAYTNA.txt | "Titusville" | "Titusville | 12
328 | Orlando | FL | 3381 | 686 | 14.068 | 3.8364 | 4.1631 | 2.1712 | 1.6012 | [6 empty] | Orlando | FL | FLORLAND.txt | "Orlando" | "Orlando | 9
329 | Melbourne | FL | 3278 | 548 | 14.068 | 3.8364 | 4.1631 | 2.1712 | 1.6012 | [6 empty] | Orlando | FL | FLORLAND.txt | "Melbourne" | "Melbourne | 11
330 | Miami | FL | 4798 | 100 | 14.068 | 3.8364 | 4.1631 | 2.1712 | 1.6012 | [6 empty] | Miami Beach | FL | FLMIAMIB.txt | "Miami" | "Miami | 7
331 | Miami | FL | 4198 | 200 | 14.068 | 3.8364 | 4.1631 | 2.1712 | 1.6012 | [6 empty] | Miami Beach | FL | FLMIAMIB.txt | "Miami" | "Miami | 7
332 | Miami | FL | 4198 | 200 | 14.068 | 3.8364 | 4.1631 | 2.1712 | 1.6012 | [6 empty] | Miami Beach | FL | FLMIAMIB.txt | "Miami" | "Miami | 7
333 | Fort Lauderdale | FL | 4198 | 200 | 14.068 | 3.8364 | 4.1631 | 2.1712 | 1.6012 | [6 empty] | Miami Beach | FL | FLMIAMIB.txt | "Fort Lauderdale" | "Fort Lauderdale | 17
334 | West Palm Beach | FL | 3891 | 323 | 14.068 | 3.8364 | 4.1631 | 2.1712 | 1.6012 | [6 empty] | West Palm Beach | FL | FLWPALMB.txt | "West Palm Beach" | "West Palm Beach | 17
335 | Tampa | FL | 3427 | 725 | 14.068 | 3.8364 | 4.1631 | 2.1712 | 1.6012 | [6 empty] | Tampa St. Petersburg | FL | FLTAMPA.txt | "Tampa" | "Tampa | 7
336 | Tampa | FL | 3427 | 725 | 14.068 | 3.8364 | 4.1631 | 2.1712 | 1.6012 | [6 empty] | Tampa St. Petersburg | FL | FLTAMPA.txt | "Tampa" | "Tampa | 7
337 | Saint Petersburg | FL | 3427 | 725 | 14.068 | 3.8364 | 4.1631 | 2.1712 | 1.6012 | [6 empty] | Tampa St. Petersburg | FL | FLTAMPA.txt | "Saint Petersburg" | "Saint Petersburg | 18
338 | Lakeland | FL | 3427 | 725 | 14.068 | 3.8364 | 4.1631 | 2.1712 | 1.6012 | [6 empty] | Tampa St. Petersburg | FL | FLTAMPA.txt | "Lakeland" | "Lakeland | 10
339 | Fort Myers | FL | 3855 | 418 | 14.068 | 3.8364 | 4.1631 | 2.1712 | 1.6012 | [6 empty] | Tampa St. Petersburg | FL | FLTAMPA.txt | "Fort Myers" | "Fort Myers | 12
342 | Bradenton | FL | 3427 | 725 | 14.068 | 3.8364 | 4.1631 | 2.1712 | 1.6012 | [6 empty] | Tampa St. Petersburg | FL | FLTAMPA.txt | "Bradenton" | "Bradenton | 11
344 | Ocala | FL | 2919 | 909 | 14.068 | 3.8364 | 4.1631 | 2.1712 | 1.6012 | [6 empty] | Daytona Beach | FL | FLDAYTNA.txt | "Ocala" | "Ocala | 7
346 | Clearwater | FL | 3427 | 725 | 14.068 | 3.8364 | 4.1631 | 2.1712 | 1.6012 | [6 empty] | Tampa St. Petersburg | FL | FLTAMPA.txt | "Clearwater" | "Clearwater | 12
347 | Orlando | FL | 3381 | 686 | 14.068 | 3.8364 | 4.1631 | 2.1712 | 1.6012 | [6 empty] | Orlando | FL | FLORLAND.txt | "Orlando" | "Orlando | 9
349 | Fort Pierce | FL | 3427 | 725 | 14.068 | 3.8364 | 4.1631 | 2.1712 | 1.6012 | [6 empty] | Tampa St. Petersburg | FL | FLTAMPA.txt | "Fort Pierce" | "Fort Pierce | 13
350 | Birmingham | AL | 1797 | 2918 | 10.2579 | 3.4177 | 3.7807 | 1.9841 | 1.4512 | [6 empty] | Birmingham | AL | ALBIRMIN.txt | "Birmingham" | "Birmingham | 12
351 | Birmingham | AL | 1797 | 2918 | 10.2579 | 3.4177 | 3.7807 | 1.9841 | 1.4512 | [6 empty] | Birmingham | AL | ALBIRMIN.txt | "Birmingham" | "Birmingham | 12
352 | Birmingham | AL | 1797 | 2918 | 10.2579 | 3.4177 | 3.7807 | 1.9841 | 1.4512 | [6 empty] | Birmingham | AL | ALBIRMIN.txt | "Birmingham" | "Birmingham | 12
354 | Tuscaloosa | AL | 2138 | 2444 | 10.2579 | 3.4177 | 3.7807 | 1.9841 | 1.4512 | [6 empty] | Birmingham | AL | ALBIRMIN.txt | "Tuscaloosa" | "Tuscaloosa | 12
355 | Jasper | AL | 1651 | 3323 | 10.2579 | 3.4177 | 3.7807 | 1.9841 | 1.4512 | [6 empty] | Huntsville | AL | ALHUNTSV.txt | "Jasper" | "Jasper | 8
356 | Decatur/Florence | AL | 1651 | 3323 | 10.2579 | 3.4177 | 3.7807 | 1.9841 | 1.4512 | [6 empty] | Huntsville | AL | ALHUNTSV.txt | "Decatur/Florence" | "Decatur/Florence | 18
357 | Huntsville | AL | 1544 | 3587 | 10.2579 | 3.4177 | 3.7807 | 1.9841 | 1.4512 | [6 empty] | Chattanooga | TN | TNCHATTA.txt | "Huntsville" | "Huntsville | 12
358 | Huntsville | AL | 1651 | 3323 | 10.2579 | 3.4177 | 3.7807 | 1.9841 | 1.4512 | [6 empty] | Huntsville | AL | ALHUNTSV.txt | "Huntsville" | "Huntsville | 12
359 | Gadsden | AL | 1667 | 2991 | 10.2579 | 3.4177 | 3.7807 | 1.9841 | 1.4512 | [6 empty] | Atlanta | GA | GAATLANT.txt | "Gadsden" | "Gadsden | 9
360 | Montgomery | AL | 2284 | 2261 | 10.2579 | 3.4177 | 3.7807 | 1.9841 | 1.4512 | [6 empty] | Montgomery | AL | ALMONTGO.txt | "Montgomery" | "Montgomery | 12
361 | Montgomery | AL | 2212 | 2224 | 10.2579 | 3.4177 | 3.7807 | 1.9841 | 1.4512 | [6 empty] | Montgomery | AL | ALMONTGO.txt | "Montgomery" | "Montgomery | 12
362 | Anniston | AL | 1797 | 2918 | 10.2579 | 3.4177 | 3.7807 | 1.9841 | 1.4512 | [6 empty] | Birmingham | AL | ALBIRMIN.txt | "Anniston" | "Anniston | 10
363 | Dothan | AL | 2212 | 2224 | 10.2579 | 3.4177 | 3.7807 | 1.9841 | 1.4512 | [6 empty] | Montgomery | AL | ALMONTGO.txt | "Dothan" | "Dothan | 8
364 | Evergreen | AL | 2212 | 2224 | 10.2579 | 3.4177 | 3.7807 | 1.9841 | 1.4512 | [6 empty] | Montgomery | AL | ALMONTGO.txt | "Evergreen" | "Evergreen | 11
365 | Mobile | AL | 2627 | 1702 | 10.2579 | 3.4177 | 3.7807 | 1.9841 | 1.4512 | [6 empty] | Mobile | AL | ALMOBILE.txt | "Mobile" | "Mobile | 8
366 | Mobile | AL | 2627 | 1702 | 10.2579 | 3.4177 | 3.7807 | 1.9841 | 1.4512 | [6 empty] | Mobile | AL | ALMOBILE.txt | "Mobile" | "Mobile | 8
367 | Selma | AL | 2212 | 2224 | 10.2579 | 3.4177 | 3.7807 | 1.9841 | 1.4512 | [6 empty] | Montgomery | AL | ALMONTGO.txt | "Selma" | "Selma | 7
368 | Opelika | AL | 2284 | 2261 | 10.2579 | 3.4177 | 3.7807 | 1.9841 | 1.4512 | [6 empty] | Columbus | GA | GACOLMBS.txt | "Opelika" | "Opelika | 9
369 | Butler | AL | 2138 | 2444 | 10.2579 | 3.4177 | 3.7807 | 1.9841 | 1.4512 | [6 empty] | Jackson | MS | MSJACKSO.txt | "Butler" | "Butler | 8
370 | Nashville | TN | 1616 | 3729 | 13.1887 | 4.2648 | 4.2857 | 2.2714 | 1.0556 | [6 empty] | Nashville | TN | TNNASHVI.txt | "Nashville" | "Nashville | 11
371 | Nashville | TN | 1616 | 3729 | 13.1887 | 4.2648 | 4.2857 | 2.2714 | 1.0556 | [6 empty] | Nashville | TN | TNNASHVI.txt | "Nashville" | "Nashville | 11
372 | Nashville | TN | 1616 | 3729 | 13.1887 | 4.2648 | 4.2857 | 2.2714 | 1.0556 | [6 empty] | Nashville | TN | TNNASHVI.txt | "Nashville" | "Nashville | 11
373 | Chattanooga | TN | 1651 | 3323 | 13.1887 | 4.2648 | 4.2857 | 2.2714 | 1.0556 | [6 empty] | Chattanooga | TN | TNCHATTA.txt | "Chattanooga" | "Chattanooga | 13
374 | Chattanooga | TN | 1544 | 3587 | 13.1887 | 4.2648 | 4.2857 | 2.2714 | 1.0556 | [6 empty] | Chattanooga | TN | TNCHATTA.txt | "Chattanooga" | "Chattanooga | 13
376 | Johnson City | TN | 972 | 4406 | 13.1887 | 4.2648 | 4.2857 | 2.2714 | 1.0556 | [6 empty] | Knoxville | TN | TNKNOXVI.txt | "Johnson City" | "Johnson City | 14
377 | Knoxville | TN | 1266 | 3937 | 13.1887 | 4.2648 | 4.2857 | 2.2714 | 1.0556 | [6 empty] | Knoxville | TN | TNKNOXVI.txt | "Knoxville" | "Knoxville | 11
378 | Knoxville | TN | 1266 | 3937 | 13.1887 | 4.2648 | 4.2857 | 2.2714 | 1.0556 | [6 empty] | Knoxville | TN | TNKNOXVI.txt | "Knoxville" | "Knoxville | 11
379 | Knoxville | TN | 1266 | 3937 | 13.1887 | 4.2648 | 4.2857 | 2.2714 | 1.0556 | [6 empty] | Knoxville | TN | TNKNOXVI.txt | "Knoxville" | "Knoxville | 11
380 | Memphis | TN | 2118 | 3082 | 13.1887 | 4.2648 | 4.2857 | 2.2714 | 1.0556 | [6 empty] | Memphis | TN | TNMEMPHI.txt | "Memphis" | "Memphis | 9
381 | Memphis | TN | 2118 | 3082 | 13.1887 | 4.2648 | 4.2857 | 2.2714 | 1.0556 | [6 empty] | Memphis | TN | TNMEMPHI.txt | "Memphis" | "Memphis | 9
382 | McKenzie | TN | 1616 | 3729 | 13.1887 | 4.2648 | 4.2857 | 2.2714 | 1.0556 | [6 empty] | Nashville | TN | TNNASHVI.txt | "McKenzie" | "McKenzie | 10
383 | Jackson | TN | 1651 | 3323 | 13.1887 | 4.2648 | 4.2857 | 2.2714 | 1.0556 | [6 empty] | Huntsville | AL | ALHUNTSV.txt | "Jackson" | "Jackson | 9
384 | Columbia | TN | 1616 | 3729 | 13.1887 | 4.2648 | 4.2857 | 2.2714 | 1.0556 | [6 empty] | Nashville | TN | TNNASHVI.txt | "Columbia" | "Columbia | 10
385 | Cookeville | TN | 1616 | 3729 | 13.1887 | 4.2648 | 4.2857 | 2.2714 | 1.0556 | [6 empty] | Nashville | TN | TNNASHVI.txt | "Cookeville" | "Cookeville | 12
386 | Oxford | MS | 2118 | 3082 | 11.4302 | 3.1451 | 3.7807 | 1.9841 | 1.3004 | [6 empty] | Memphis | TN | TNMEMPHI.txt | "Oxford" | "Oxford | 8
387 | Greenville | MS | 2215 | 2467 | 11.4302 | 3.1451 | 3.7807 | 1.9841 | 1.3004 | [6 empty] | Jackson | MS | MSJACKSO.txt | "Greenville" | "Greenville | 12
388 | Tupelo | MS | 1908 | 3079 | 11.4302 | 3.1451 | 3.7807 | 1.9841 | 1.3004 | [6 empty] | Tupelo | MS | MSTUPELO.txt | "Tupelo" | "Tupelo | 8
389 | Grenada | MS | 2138 | 2444 | 11.4302 | 3.1451 | 3.7807 | 1.9841 | 1.3004 | [6 empty] | Tupelo | MS | MSTUPELO.txt | "Grenada" | "Grenada | 9
390 | Jackson | MS | 2215 | 2467 | 11.4302 | 3.1451 | 3.7807 | 1.9841 | 1.3004 | [6 empty] | Jackson | MS | MSJACKSO.txt | "Jackson" | "Jackson | 9
391 | Jackson | MS | 2215 | 2467 | 11.4302 | 3.1451 | 3.7807 | 1.9841 | 1.3004 | [6 empty] | Jackson | MS | MSJACKSO.txt | "Jackson" | "Jackson | 9
392 | Jackson | MS | 2215 | 2467 | 11.4302 | 3.1451 | 3.7807 | 1.9841 | 1.3004 | [6 empty] | Jackson | MS | MSJACKSO.txt | "Jackson" | "Jackson | 9
393 | Meridian | MS | 2138 | 2444 | 11.4302 | 3.1451 | 3.7807 | 1.9841 | 1.3004 | [6 empty] | Jackson | MS | MSJACKSO.txt | "Meridian" | "Meridian | 10
394 | Hattiesburg | MS | 2627 | 1702 | 11.4302 | 3.1451 | 3.7807 | 1.9841 | 1.3004 | [6 empty] | Mobile | AL | ALMOBILE.txt | "Hattiesburg" | "Hattiesburg | 13
395 | Gulfport | MS | 2655 | 1513 | 11.4302 | 3.1451 | 3.7807 | 1.9841 | 1.3004 | [6 empty] | New Orleans | LA | LANEWORL.txt | "Gulfport" | "Gulfport | 10
396 | McComb | MS | 2215 | 2467 | 11.4302 | 3.1451 | 3.7807 | 1.9841 | 1.3004 | [6 empty] | Jackson | MS | MSJACKSO.txt | "McComb" | "McComb | 8
397 | Columbus | MS | 1797 | 2918 | 11.4302 | 3.1451 | 3.7807 | 1.9841 | 1.3004 | [6 empty] | Birmingham | AL | ALBIRMIN.txt | "Columbus" | "Columbus | 10
400 | Louisville | KY | 1288 | 4514 | 8.4994 | 3.9727 | 4.2857 | 2.2714 | 0.9808 | [6 empty] | Louisville | KY | KYLOUISV.txt | "Louisville" | "Louisville | 12
401 | Louisville | KY | 1288 | 4514 | 8.4994 | 3.9727 | 4.2857 | 2.2714 | 0.9808 | [6 empty] | Louisville | KY | KYLOUISV.txt | "Louisville" | "Louisville | 12
402 | Louisville | KY | 1288 | 4514 | 8.4994 | 3.9727 | 4.2857 | 2.2714 | 0.9808 | [6 empty] | Louisville | KY | KYLOUISV.txt | "Louisville" | "Louisville | 12
403 | Lexington | KY | 1140 | 4783 | 8.4994 | 3.9727 | 4.2857 | 2.2714 | 0.9808 | [6 empty] | Lexington | KY | KYLEXING.txt | "Lexington" | "Lexington | 11
404 | Lexington | KY | 1140 | 4783 | 8.4994 | 3.9727 | 4.2857 | 2.2714 | 0.9808 | [6 empty] | Lexington | KY | KYLEXING.txt | "Lexington" | "Lexington | 11
405 | Lexington | KY | 1140 | 4783 | 8.4994 | 3.9727 | 4.2857 | 2.2714 | 0.9808 | [6 empty] | Lexington | KY | KYLEXING.txt | "Lexington" | "Lexington | 11
406 | Frankfort | KY | 1140 | 4783 | 8.4994 | 3.9727 | 4.2857 | 2.2714 | 0.9808 | [6 empty] | Lexington | KY | KYLEXING.txt | "Frankfort" | "Frankfort | 11
407 | Corbin | KY | 1266 | 3937 | 8.4994 | 3.9727 | 4.2857 | 2.2714 | 0.9808 | [6 empty] | Knoxville | TN | TNKNOXVI.txt | "Corbin" | "Corbin | 8
408 | Baxter | KY | 972 | 4406 | 8.4994 | 3.9727 | 4.2857 | 2.2714 | 0.9808 | [6 empty] | Knoxville | TN | TNKNOXVI.txt | "Baxter" | "Baxter | 8
409 | Middlesboro | KY | 972 | 4406 | 8.4994 | 3.9727 | 4.2857 | 2.2714 | 0.9808 | [6 empty] | Knoxville | TN | TNKNOXVI.txt | "Middlesboro" | "Middlesboro | 13
410 | Newport | KY | 996 | 5248 | 8.4994 | 3.9727 | 4.2857 | 2.2714 | 0.9808 | [6 empty] | Cincinnati | OH | OHCINCIN.txt | "Newport" | "Newport | 9
411 | Ashland | KY | 1140 | 4783 | 8.4994 | 3.9727 | 4.2857 | 2.2714 | 0.9808 | [6 empty] | Lexington | KY | KYLEXING.txt | "Ashland" | "Ashland | 9
412 | Ashland | KY | 1005 | 4665 | 8.4994 | 3.9727 | 4.2857 | 2.2714 | 0.9808 | [6 empty] | Charleston | WV | WVCHARLE.txt | "Ashland" | "Ashland | 9
413 | Campton | KY | 1033 | 4393 | 8.4994 | 3.9727 | 4.2857 | 2.2714 | 0.9808 | [6 empty] | Lexington | KY | KYLEXING.txt | "Campton" | "Campton | 9
414 | Campton | KY | 1140 | 4783 | 8.4994 | 3.9727 | 4.2857 | 2.2714 | 0.9808 | [6 empty] | Lexington | KY | KYLEXING.txt | "Campton" | "Campton | 9
415 | Pikeville | KY | 1031 | 4646 | 8.4994 | 3.9727 | 4.2857 | 2.2714 | 0.9808 | [6 empty] | Charleston | WV | WVCHARLE.txt | "Pikeville" | "Pikeville | 11
416 | Pikeville | KY | 1005 | 4665 | 8.4994 | 3.9727 | 4.2857 | 2.2714 | 0.9808 | [6 empty] | Charleston | WV | WVCHARLE.txt | "Pikeville" | "Pikeville | 11
417 | Hazard | KY | 1005 | 4665 | 8.4994 | 3.9727 | 4.2857 | 2.2714 | 0.9808 | [6 empty] | Charleston | WV | WVCHARLE.txt | "Hazard" | "Hazard | 8
418 | Hazard | KY | 1005 | 4665 | 8.4994 | 3.9727 | 4.2857 | 2.2714 | 0.9808 | [6 empty] | Charleston | WV | WVCHARLE.txt | "Hazard" | "Hazard | 8
420 | Paducah | KY | 1475 | 4279 | 8.4994 | 3.9727 | 4.2857 | 2.2714 | 0.9808 | [6 empty] | Paducah | KY | KYPADUCA.txt | "Paducah" | "Paducah | 9
421 | Bowling Green | KY | 1288 | 4514 | 8.4994 | 3.9727 | 4.2857 | 2.2714 | 0.9808 | [6 empty] | Louisville | KY | KYLOUISV.txt | "Bowling Green" | "Bowling Green | 15
422 | Russellville | KY | 1288 | 4514 | 8.4994 | 3.9727 | 4.2857 | 2.2714 | 0.9808 | [6 empty] | Louisville | KY | KYLOUISV.txt | "Russellville" | "Russellville | 14
423 | Owensboro | KY | 1616 | 3729 | 8.4994 | 3.9727 | 4.2857 | 2.2714 | 0.9808 | [6 empty] | Nashville | TN | TNNASHVI.txt | "Owensboro" | "Owensboro | 11
424 | Henderson | KY | 1376 | 4708 | 8.4994 | 3.9727 | 4.2857 | 2.2714 | 0.9808 | [6 empty] | Evansville | IN | INEVANSV.txt | "Henderson" | "Henderson | 11
425 | Somerset | KY | 1140 | 4783 | 8.4994 | 3.9727 | 4.2857 | 2.2714 | 0.9808 | [6 empty] | Lexington | KY | KYLEXING.txt | "Somerset" | "Somerset | 10
426 | Somerset | KY | 1140 | 4783 | 8.4994 | 3.9727 | 4.2857 | 2.2714 | 0.9808 | [6 empty] | Lexington | KY | KYLEXING.txt | "Somerset" | "Somerset | 10
427 | Elizabethtown | KY | 1616 | 3729 | 8.4994 | 3.9727 | 4.2857 | 2.2714 | 0.9808 | [6 empty] | Nashville | TN | TNNASHVI.txt | "Elizabethtown" | "Elizabethtown | 15
430 | Columbus | OH | 797 | 5708 | 12.3095 | 4.2941 | 4.3723 | 2.2714 | 1.3008 | [6 empty] | Columbus | OH | OHCOLMBS.txt | "Columbus" | "Columbus | 10
431 | Columbus | OH | 797 | 5708 | 12.3095 | 4.2941 | 4.3723 | 2.2714 | 1.3008 | [6 empty] | Columbus | OH | OHCOLMBS.txt | "Columbus" | "Columbus | 10
432 | Columbus | OH | 797 | 5708 | 12.3095 | 4.2941 | 4.3723 | 2.2714 | 1.3008 | [6 empty] | Columbus | OH | OHCOLMBS.txt | "Columbus" | "Columbus | 10
433 | Marion | OH | 886 | 5708 | 12.3095 | 4.2941 | 4.3723 | 2.2714 | 1.3008 | [6 empty] | Dayton | OH | OHDAYTON.txt | "Marion" | "Marion | 8
434 | Bowling Green | OH | 610 | 6579 | 12.3095 | 4.2941 | 4.3723 | 2.2714 | 1.3008 | [6 empty] | Toledo | OH | OHTOLEDO.txt | "Bowling Green" | "Bowling Green | 15
435 | Napoleon | OH | 824 | 6273 | 12.3095 | 4.2941 | 4.3723 | 2.2714 | 1.3008 | [6 empty] | Fort Wayne | IN | INFTWAYN.txt | "Napoleon" | "Napoleon | 10
436 | Toledo | OH | 610 | 6579 | 12.3095 | 4.2941 | 4.3723 | 2.2714 | 1.3008 | [6 empty] | Toledo | OH | OHTOLEDO.txt | "Toledo" | "Toledo | 8
437 | Zanesville | OH | 654 | 5968 | 12.3095 | 4.2941 | 4.3723 | 2.2714 | 1.3008 | [6 empty] | Pittsburgh | PA | PAPITTSB.txt | "Zanesville" | "Zanesville | 12
438 | Zanesville | OH | 797 | 5708 | 12.3095 | 4.2941 | 4.3723 | 2.2714 | 1.3008 | [6 empty] | Columbus | OH | OHCOLMBS.txt | "Zanesville" | "Zanesville | 12
439 | Stuebenville | OH | 654 | 5968 | 12.3095 | 4.2941 | 4.3723 | 2.2714 | 1.3008 | [6 empty] | Pittsburgh | PA | PAPITTSB.txt | "Stuebenville" | "Stuebenville | 14
440 | Cleveland | OH | 621 | 6201 | 12.3095 | 4.2941 | 4.3723 | 2.2714 | 1.3008 | [6 empty] | Cleveland | OH | OHCLEVEL.txt | "Cleveland" | "Cleveland | 11
441 | Cleveland | OH | 621 | 6201 | 12.3095 | 4.2941 | 4.3723 | 2.2714 | 1.3008 | [6 empty] | Cleveland | OH | OHCLEVEL.txt | "Cleveland" | "Cleveland | 11
442 | Akron | OH | 625 | 6160 | 12.3095 | 4.2941 | 4.3723 | 2.2714 | 1.3008 | [6 empty] | Akron Canton | OH | OHAKRON.txt | "Akron" | "Akron | 7
443 | Akron | OH | 625 | 6160 | 12.3095 | 4.2941 | 4.3723 | 2.2714 | 1.3008 | [6 empty] | Akron Canton | OH | OHAKRON.txt | "Akron" | "Akron | 7
444 | Youngstown | OH | 497 | 6544 | 12.3095 | 4.2941 | 4.3723 | 2.2714 | 1.3008 | [6 empty] | Youngstown | OH | OHYOUNGS.txt | "Youngstown" | "Youngstown | 12
445 | Youngstown | OH | 497 | 6544 | 12.3095 | 4.2941 | 4.3723 | 2.2714 | 1.3008 | [6 empty] | Youngstown | OH | OHYOUNGS.txt | "Youngstown" | "Youngstown | 12
446 | Canton | OH | 625 | 6160 | 12.3095 | 4.2941 | 4.3723 | 2.2714 | 1.3008 | [6 empty] | Akron Canton | OH | OHAKRON.txt | "Canton" | "Canton | 8
447 | Canton | OH | 625 | 6160 | 12.3095 | 4.2941 | 4.3723 | 2.2714 | 1.3008 | [6 empty] | Akron Canton | OH | OHAKRON.txt | "Canton" | "Canton | 8
448 | Mansfield | OH | 666 | 6258 | 12.3095 | 4.2941 | 4.3723 | 2.2714 | 1.3008 | [6 empty] | Akron Canton | OH | OHAKRON.txt | "Mansfield" | "Mansfield | 11
449 | Mansfield | OH | 666 | 6258 | 12.3095 | 4.2941 | 4.3723 | 2.2714 | 1.3008 | [6 empty] | Akron Canton | OH | OHAKRON.txt | "Mansfield" | "Mansfield | 11
450 | Cincinnati | OH | 996 | 5248 | 12.3095 | 4.2941 | 4.3723 | 2.2714 | 1.3008 | [6 empty] | Cincinnati | OH | OHCINCIN.txt | "Cincinnati" | "Cincinnati | 12
451 | Cincinnati | OH | 996 | 5248 | 12.3095 | 4.2941 | 4.3723 | 2.2714 | 1.3008 | [6 empty] | Cincinnati | OH | OHCINCIN.txt | "Cincinnati" | "Cincinnati | 12
452 | Cincinnati | OH | 996 | 5248 | 12.3095 | 4.2941 | 4.3723 | 2.2714 | 1.3008 | [6 empty] | Cincinnati | OH | OHCINCIN.txt | "Cincinnati" | "Cincinnati | 12
453 | Dayton | OH | 797 | 5708 | 12.3095 | 4.2941 | 4.3723 | 2.2714 | 1.3008 | [6 empty] | Dayton | OH | OHDAYTON.txt | "Dayton" | "Dayton | 8
454 | Dayton | OH | 886 | 5708 | 12.3095 | 4.2941 | 4.3723 | 2.2714 | 1.3008 | [6 empty] | Dayton | OH | OHDAYTON.txt | "Dayton" | "Dayton | 8
455 | Springfield | OH | 886 | 5708 | 12.3095 | 4.2941 | 4.3723 | 2.2714 | 1.3008 | [6 empty] | Dayton | OH | OHDAYTON.txt | "Springfield" | "Springfield | 13
456 | Chillicothe | OH | 996 | 5248 | 12.3095 | 4.2941 | 4.3723 | 2.2714 | 1.3008 | [6 empty] | Cincinnati | OH | OHCINCIN.txt | "Chillicothe" | "Chillicothe | 13
457 | Athens | OH | 797 | 5708 | 12.3095 | 4.2941 | 4.3723 | 2.2714 | 1.3008 | [6 empty] | Columbus | OH | OHCOLMBS.txt | "Athens" | "Athens | 8
458 | Lima | OH | 886 | 5708 | 12.3095 | 4.2941 | 4.3723 | 2.2714 | 1.3008 | [6 empty] | Dayton | OH | OHDAYTON.txt | "Lima" | "Lima | 6
460 | Indianapolis | IN | 1014 | 5615 | 11.4302 | 4.5278 | 4.0909 | 2.2714 | 0.9452 | [6 empty] | Indianapolis | IN | ININDIAN.txt | "Indianapolis" | "Indianapolis | 14
461 | Indianapolis | IN | 1014 | 5615 | 11.4302 | 4.5278 | 4.0909 | 2.2714 | 0.9452 | [6 empty] | Indianapolis | IN | ININDIAN.txt | "Indianapolis" | "Indianapolis | 14
462 | Indianapolis | IN | 1014 | 5615 | 11.4302 | 4.5278 | 4.0909 | 2.2714 | 0.9452 | [6 empty] | Indianapolis | IN | ININDIAN.txt | "Indianapolis" | "Indianapolis | 14
463 | Gary | IN | 728 | 6331 | 11.4302 | 4.5278 | 4.0909 | 2.2714 | 0.9452 | [6 empty] | South Bend | IN | INSOBEND.txt | "Gary" | "Gary | 6
464 | Gary | IN | 752 | 6536 | 11.4302 | 4.5278 | 4.0909 | 2.2714 | 0.9452 | [6 empty] | Chicago | IL | ILCHICAG.txt | "Gary" | "Gary | 6
465 | South Bend | IN | 824 | 6273 | 11.4302 | 4.5278 | 4.0909 | 2.2714 | 0.9452 | [6 empty] | South Bend | IN | INSOBEND.txt | "South Bend" | "South Bend | 12
466 | South Bend | IN | 728 | 6331 | 11.4302 | 4.5278 | 4.0909 | 2.2714 | 0.9452 | [6 empty] | South Bend | IN | INSOBEND.txt | "South Bend" | "South Bend | 12
467 | Fort Wayne | IN | 728 | 6331 | 11.4302 | 4.5278 | 4.0909 | 2.2714 | 0.9452 | [6 empty] | Fort Wayne | IN | INFTWAYN.txt | "Fort Wayne" | "Fort Wayne | 12
468 | Fort Wayne | IN | 824 | 6273 | 11.4302 | 4.5278 | 4.0909 | 2.2714 | 0.9452 | [6 empty] | Fort Wayne | IN | INFTWAYN.txt | "Fort Wayne" | "Fort Wayne | 12
469 | Kokomo | IN | 728 | 6331 | 11.4302 | 4.5278 | 4.0909 | 2.2714 | 0.9452 | [6 empty] | South Bend | IN | INSOBEND.txt | "Kokomo" | "Kokomo | 8
470 | Lawrenceburg | IN | 996 | 5248 | 11.4302 | 4.5278 | 4.0909 | 2.2714 | 0.9452 | [6 empty] | Cincinnati | OH | OHCINCIN.txt | "Lawrenceburg" | "Lawrenceburg | 14
471 | New Albany | IN | 1288 | 4514 | 11.4302 | 4.5278 | 4.0909 | 2.2714 | 0.9452 | [6 empty] | Louisville | KY | KYLOUISV.txt | "New Albany" | "New Albany | 12
472 | Columbus | IN | 1014 | 5615 | 11.4302 | 4.5278 | 4.0909 | 2.2714 | 0.9452 | [6 empty] | Indianapolis | IN | ININDIAN.txt | "Columbus" | "Columbus | 10
473 | Muncie | IN | 886 | 5708 | 11.4302 | 4.5278 | 4.0909 | 2.2714 | 0.9452 | [6 empty] | Dayton | OH | OHDAYTON.txt | "Muncie" | "Muncie | 8
474 | Bloomington | IN | 1014 | 5615 | 11.4302 | 4.5278 | 4.0909 | 2.2714 | 0.9452 | [6 empty] | Indianapolis | IN | ININDIAN.txt | "Bloomington" | "Bloomington | 13
475 | Washington | IN | 1376 | 4708 | 11.4302 | 4.5278 | 4.0909 | 2.2714 | 0.9452 | [6 empty] | Evansville | IN | INEVANSV.txt | "Washington" | "Washington | 12
476 | Evansville | IN | 1376 | 4708 | 11.4302 | 4.5278 | 4.0909 | 2.2714 | 0.9452 | [6 empty] | Evansville | IN | INEVANSV.txt | "Evansville" | "Evansville | 12
477 | Evansville | IN | 1376 | 4708 | 11.4302 | 4.5278 | 4.0909 | 2.2714 | 0.9452 | [6 empty] | Evansville | IN | INEVANSV.txt | "Evansville" | "Evansville | 12
478 | Terre Haute | IN | 1014 | 5615 | 11.4302 | 4.5278 | 4.0909 | 2.2714 | 0.9452 | [6 empty] | Indianapolis | IN | ININDIAN.txt | "Terre Haute" | "Terre Haute | 13
479 | Lafayette | IN | 728 | 6331 | 11.4302 | 4.5278 | 4.0909 | 2.2714 | 0.9452 | [6 empty] | South Bend | IN | INSOBEND.txt | "Lafayette" | "Lafayette | 11
480 | Royal_Oak | MI | 626 | 6569 | 14.6542 | 3.8169 | 4.7547 | 2.1578 | 1.1276 | [6 empty] | Detroit | MI | MIDETROI.txt | "Royal_Oak" | "Royal_Oak | 11
481 | Ann Arbor | MI | 626 | 6569 | 14.6542 | 3.8169 | 4.7547 | 2.1578 | 1.1276 | [6 empty] | Detroit | MI | MIDETROI.txt | "Ann Arbor" | "Ann Arbor | 11
482 | Detroit | MI | 626 | 6569 | 14.6542 | 3.8169 | 4.7547 | 2.1578 | 1.1276 | [6 empty] | Detroit | MI | MIDETROI.txt | "Detroit" | "Detroit | 9
483 | Detroit | MI | 626 | 6569 | 14.6542 | 3.8169 | 4.7547 | 2.1578 | 1.1276 | [6 empty] | Detroit | MI | MIDETROI.txt | "Detroit" | "Detroit | 9
484 | Flint | MI | 490 | 7101 | 14.6542 | 3.8169 | 4.7547 | 2.1578 | 1.1276 | [6 empty] | Flint | MI | MIFLINT.txt | "Flint" | "Flint | 7
485 | Flint | MI | 483 | 6979 | 14.6542 | 3.8169 | 4.7547 | 2.1578 | 1.1276 | [6 empty] | Flint | MI | MIFLINT.txt | "Flint" | "Flint | 7
486 | Saginaw | MI | 490 | 7101 | 14.6542 | 3.8169 | 4.7547 | 2.1578 | 1.1276 | [6 empty] | Lansing | MI | MILANSIN.txt | "Saginaw" | "Saginaw | 9
487 | Saginaw | MI | 483 | 6979 | 14.6542 | 3.8169 | 4.7547 | 2.1578 | 1.1276 | [6 empty] | Flint | MI | MIFLINT.txt | "Saginaw" | "Saginaw | 9
488 | Lansing | MI | 483 | 6979 | 14.6542 | 3.8169 | 4.7547 | 2.1578 | 1.1276 | [6 empty] | Lansing | MI | MILANSIN.txt | "Lansing" | "Lansing | 9
489 | Lansing | MI | 490 | 7101 | 14.6542 | 3.8169 | 4.7547 | 2.1578 | 1.1276 | [6 empty] | Lansing | MI | MILANSIN.txt | "Lansing" | "Lansing | 9
490 | Kalamazoo | MI | 728 | 6331 | 14.6542 | 3.8169 | 4.7547 | 2.1578 | 1.1276 | [6 empty] | South Bend | IN | INSOBEND.txt | "Kalamazoo" | "Kalamazoo | 11
491 | Kalamazoo | MI | 728 | 6331 | 14.6542 | 3.8169 | 4.7547 | 2.1578 | 1.1276 | [6 empty] | South Bend | IN | INSOBEND.txt | "Kalamazoo" | "Kalamazoo | 11
492 | Jackson | MI | 610 | 6579 | 14.6542 | 3.8169 | 4.7547 | 2.1578 | 1.1276 | [6 empty] | Toledo | OH | OHTOLEDO.txt | "Jackson" | "Jackson | 9
493 | Grand Rapids | MI | 431 | 6924 | 14.6542 | 3.8169 | 4.7547 | 2.1578 | 1.1276 | [6 empty] | Grand Rapids | MI | MIGRNDRA.txt | "Grand Rapids" | "Grand Rapids | 14
494 | Muskegon | MI | 431 | 6924 | 14.6542 | 3.8169 | 4.7547 | 2.1578 | 1.1276 | [6 empty] | Grand Rapids | MI | MIGRNDRA.txt | "Muskegon" | "Muskegon | 10
495 | Grand Rapids | MI | 534 | 6973 | 14.6542 | 3.8169 | 4.7547 | 2.1578 | 1.1276 | [6 empty] | Grand Rapids | MI | MIGRNDRA.txt | "Grand Rapids" | "Grand Rapids | 14
496 | Traverse City | MI | 231 | 8284 | 14.6542 | 3.8169 | 4.7547 | 2.1578 | 1.1276 | [6 empty] | Sault Ste Marie | MI | MISTEMAR.txt | "Traverse City" | "Traverse City | 15
497 | Mackinaw City | MI | 131 | 9316 | 14.6542 | 3.8169 | 4.7547 | 2.1578 | 1.1276 | [6 empty] | Sault Ste Marie | MI | MISTEMAR.txt | "Mackinaw City" | "Mackinaw City | 15
498 | Iron Mountain | MI | 155 | 9567 | 14.6542 | 3.8169 | 4.7547 | 2.1578 | 1.1276 | [6 empty] | Sault Ste Marie | MI | MISTEMAR.txt | "Iron Mountain" | "Iron Mountain | 15
499 | Houghton | MI | 256 | 8218 | 14.6542 | 3.8169 | 4.7547 | 2.1578 | 1.1276 | [6 empty] | Sault Ste Marie | MI | MISTEMAR.txt | "Houghton" | "Houghton | 10
500 | Des Moines | IA | 1036 | 6497 | 10.551 | 3.4761 | 4.2857 | 2.2714 | 0.6048 | [6 empty] | Des Moines | IA | IADESMOI.txt | "Des Moines" | "Des Moines | 12
501 | Des Moines | IA | 1036 | 6497 | 10.551 | 3.4761 | 4.2857 | 2.2714 | 0.6048 | [6 empty] | Des Moines | IA | IADESMOI.txt | "Des Moines" | "Des Moines | 12
502 | Des Moines | IA | 1036 | 6497 | 10.551 | 3.4761 | 4.2857 | 2.2714 | 0.6048 | [6 empty] | Des Moines | IA | IADESMOI.txt | "Des Moines" | "Des Moines | 12
503 | Des Moines | IA | 1036 | 6497 | 10.551 | 3.4761 | 4.2857 | 2.2714 | 0.6048 | [6 empty] | Des Moines | IA | IADESMOI.txt | "Des Moines" | "Des Moines | 12
504 | Mason City | IA | 702 | 7406 | 10.551 | 3.4761 | 4.2857 | 2.2714 | 0.6048 | [6 empty] | Des Moines | IA | IADESMOI.txt | "Mason City" | "Mason City | 12
505 | Fort Dodge | IA | 907 | 6893 | 10.551 | 3.4761 | 4.2857 | 2.2714 | 0.6048 | [6 empty] | Sioux City | IA | IASIOCTY.txt | "Fort Dodge" | "Fort Dodge | 12
506 | Waterloo | IA | 702 | 7406 | 10.551 | 3.4761 | 4.2857 | 2.2714 | 0.6048 | [6 empty] | Des Moines | IA | IADESMOI.txt | "Waterloo" | "Waterloo | 10
507 | Waterloo | IA | 702 | 7406 | 10.551 | 3.4761 | 4.2857 | 2.2714 | 0.6048 | [6 empty] | Des Moines | IA | IADESMOI.txt | "Waterloo" | "Waterloo | 10
508 | Creston | IA | 1036 | 6497 | 10.551 | 3.4761 | 4.2857 | 2.2714 | 0.6048 | [6 empty] | Des Moines | IA | IADESMOI.txt | "Creston" | "Creston | 9
510 | Sioux City | IA | 907 | 6893 | 10.551 | 3.4761 | 4.2857 | 2.2714 | 0.6048 | [6 empty] | Sioux City | IA | IASIOCTY.txt | "Sioux City" | "Sioux City | 12
511 | Sioux City | IA | 907 | 6893 | 10.551 | 3.4761 | 4.2857 | 2.2714 | 0.6048 | [6 empty] | Sioux City | IA | IASIOCTY.txt | "Sioux City" | "Sioux City | 12
512 | Sheldon | IA | 744 | 7809 | 10.551 | 3.4761 | 4.2857 | 2.2714 | 0.6048 | [6 empty] | Sioux Falls | SD | SDSIOFAL.txt | "Sheldon" | "Sheldon | 9
513 | Spencer | IA | 744 | 7809 | 10.551 | 3.4761 | 4.2857 | 2.2714 | 0.6048 | [6 empty] | Sioux Falls | SD | SDSIOFAL.txt | "Spencer" | "Spencer | 9
514 | Carroll | IA | 907 | 6893 | 10.551 | 3.4761 | 4.2857 | 2.2714 | 0.6048 | [6 empty] | Sioux City | IA | IASIOCTY.txt | "Carroll" | "Carroll | 9
515 | Council Bluffs | IA | 1037 | 6413 | 10.551 | 3.4761 | 4.2857 | 2.2714 | 0.6048 | [6 empty] | Omaha | NE | NEOMAHA.txt | "Council Bluffs" | "Council Bluffs | 16
516 | Shenandoah | IA | 1037 | 6413 | 10.551 | 3.4761 | 4.2857 | 2.2714 | 0.6048 | [6 empty] | Omaha | NE | NEOMAHA.txt | "Shenandoah" | "Shenandoah | 12
520 | Dubuque | IA | 593 | 7327 | 10.551 | 3.4761 | 4.2857 | 2.2714 | 0.6048 | [6 empty] | Des Moines | IA | IADESMOI.txt | "Dubuque" | "Dubuque | 9
521 | Decorah | IA | 692 | 7491 | 10.551 | 3.4761 | 4.2857 | 2.2714 | 0.6048 | [6 empty] | Des Moines | IA | IADESMOI.txt | "Decorah" | "Decorah | 9
522 | Cedar Rapids | IA | 1036 | 6497 | 10.551 | 3.4761 | 4.2857 | 2.2714 | 0.6048 | [6 empty] | Des Moines | IA | IADESMOI.txt | "Cedar Rapids" | "Cedar Rapids | 14
523 | Cedar Rapids | IA | 1036 | 6497 | 10.551 | 3.4761 | 4.2857 | 2.2714 | 0.6048 | [6 empty] | Des Moines | IA | IADESMOI.txt | "Cedar Rapids" | "Cedar Rapids | 14
524 | Cedar Rapids | IA | 702 | 7406 | 10.551 | 3.4761 | 4.2857 | 2.2714 | 0.6048 | [6 empty] | Des Moines | IA | IADESMOI.txt | "Cedar Rapids" | "Cedar Rapids | 14
525 | Ottumwa | IA | 911 | 6474 | 10.551 | 3.4761 | 4.2857 | 2.2714 | 0.6048 | [6 empty] | Des Moines | IA | IADESMOI.txt | "Ottumwa" | "Ottumwa | 9
526 | Burlington | IA | 911 | 6474 | 10.551 | 3.4761 | 4.2857 | 2.2714 | 0.6048 | [6 empty] | Des Moines | IA | IADESMOI.txt | "Burlington" | "Burlington | 12
527 | Davenport | IA | 911 | 6474 | 10.551 | 3.4761 | 4.2857 | 2.2714 | 0.6048 | [6 empty] | Des Moines | IA | IADESMOI.txt | "Davenport" | "Davenport | 11
528 | Davenport | IA | 911 | 6474 | 10.551 | 3.4761 | 4.2857 | 2.2714 | 0.6048 | [6 empty] | Des Moines | IA | IADESMOI.txt | "Davenport" | "Davenport | 11
530 | Milwaukee | WI | 485 | 7673 | 11.4302 | 4.1091 | 4.6825 | 2.1177 | 0.7988 | [6 empty] | Milwaukee | WI | WIMILWAU.txt | "Milwaukee" | "Milwaukee | 11
531 | Milwaukee | WI | 485 | 7673 | 11.4302 | 4.1091 | 4.6825 | 2.1177 | 0.7988 | [6 empty] | Milwaukee | WI | WIMILWAU.txt | "Milwaukee" | "Milwaukee | 11
532 | Milwaukee | WI | 479 | 7324 | 11.4302 | 4.1091 | 4.6825 | 2.1177 | 0.7988 | [6 empty] | Milwaukee | WI | WIMILWAU.txt | "Milwaukee" | "Milwaukee | 11
533 | Milwaukee | WI | 479 | 7324 | 11.4302 | 4.1091 | 4.6825 | 2.1177 | 0.7988 | [6 empty] | Milwaukee | WI | WIMILWAU.txt | "Milwaukee" | "Milwaukee | 11
534 | Racine | WI | 479 | 7324 | 11.4302 | 4.1091 | 4.6825 | 2.1177 | 0.7988 | [6 empty] | Milwaukee | WI | WIMILWAU.txt | "Racine" | "Racine | 8
535 | Madison | WI | 692 | 7491 | 11.4302 | 4.1091 | 4.6825 | 2.1177 | 0.7988 | [6 empty] | Madison | WI | WIMADISO.txt | "Madison" | "Madison | 9
536 | Madison | WI | 692 | 7491 | 11.4302 | 4.1091 | 4.6825 | 2.1177 | 0.7988 | [6 empty] | Madison | WI | WIMADISO.txt | "Madison" | "Madison | 9
537 | Madison | WI | 485 | 7673 | 11.4302 | 4.1091 | 4.6825 | 2.1177 | 0.7988 | [6 empty] | Madison | WI | WIMADISO.txt | "Madison" | "Madison | 9
538 | Platteville | WI | 702 | 7406 | 11.4302 | 4.1091 | 4.6825 | 2.1177 | 0.7988 | [6 empty] | Madison | WI | WIMADISO.txt | "Platteville" | "Platteville | 13
539 | Portage | WI | 485 | 7673 | 11.4302 | 4.1091 | 4.6825 | 2.1177 | 0.7988 | [6 empty] | Madison | WI | WIMADISO.txt | "Portage" | "Portage | 9
540 | River Falls | WI | 682 | 7981 | 11.4302 | 4.1091 | 4.6825 | 2.1177 | 0.7988 | [6 empty] | Minneapolis St. Paul | MN | MNMINPLS.txt | "River Falls" | "River Falls | 13
541 | Green Bay | WI | 381 | 8089 | 11.4302 | 4.1091 | 4.6825 | 2.1177 | 0.7988 | [6 empty] | Green Bay | WI | WIGREBAY.txt | "Green Bay" | "Green Bay | 11
542 | Green Bay | WI | 381 | 8089 | 11.4302 | 4.1091 | 4.6825 | 2.1177 | 0.7988 | [6 empty] | Green Bay | WI | WIGREBAY.txt | "Green Bay" | "Green Bay | 11
543 | Green Bay | WI | 381 | 8089 | 11.4302 | 4.1091 | 4.6825 | 2.1177 | 0.7988 | [6 empty] | Green Bay | WI | WIGREBAY.txt | "Green Bay" | "Green Bay | 11
544 | Wausau | WI | 381 | 8089 | 11.4302 | 4.1091 | 4.6825 | 2.1177 | 0.7988 | [6 empty] | Green Bay | WI | WIGREBAY.txt | "Wausau" | "Wausau | 8
545 | Rhinelander | WI | 256 | 8218 | 11.4302 | 4.1091 | 4.6825 | 2.1177 | 0.7988 | [6 empty] | Green Bay | WI | WIGREBAY.txt | "Rhinelander" | "Rhinelander | 13
546 | La Crosse | WI | 485 | 7673 | 11.4302 | 4.1091 | 4.6825 | 2.1177 | 0.7988 | [6 empty] | Madison | WI | WIMADISO.txt | "La Crosse" | "La Crosse | 11
547 | Eau Claire | WI | 682 | 7981 | 11.4302 | 4.1091 | 4.6825 | 2.1177 | 0.7988 | [6 empty] | Minneapolis St. Paul | MN | MNMINPLS.txt | "Eau Claire" | "Eau Claire | 12
548 | Spooner | WI | 415 | 8928 | 11.4302 | 4.1091 | 4.6825 | 2.1177 | 0.7988 | [6 empty] | Madison | WI | WIMADISO.txt | "Spooner" | "Spooner | 9
549 | Oshkosh | WI | 692 | 7491 | 11.4302 | 4.1091 | 4.6825 | 2.1177 | 0.7988 | [6 empty] | Madison | WI | WIMADISO.txt | "Oshkosh" | "Oshkosh | 9
550 | Saint Paul | MN | 682 | 7981 | 12.8957 | 4.5083 | 4.329 | 2.0309 | 0.76 | [6 empty] | Minneapolis St. Paul | MN | MNMINPLS.txt | "Saint Paul" | "Saint Paul | 12
551 | Saint Paul | MN | 682 | 7981 | 12.8957 | 4.5083 | 4.329 | 2.0309 | 0.76 | [6 empty] | Minneapolis St. Paul | MN | MNMINPLS.txt | "Saint Paul" | "Saint Paul | 12
553 | Minneapolis | MN | 682 | 7981 | 12.8957 | 4.5083 | 4.329 | 2.0309 | 0.76 | [6 empty] | Minneapolis St. Paul | MN | MNMINPLS.txt | "Minneapolis" | "Minneapolis | 13
554 | Minneapolis | MN | 682 | 7981 | 12.8957 | 4.5083 | 4.329 | 2.0309 | 0.76 | [6 empty] | Minneapolis St. Paul | MN | MNMINPLS.txt | "Minneapolis" | "Minneapolis | 13
556 | Duluth | MN | 180 | 9818 | 12.8957 | 4.5083 | 4.329 | 2.0309 | 0.76 | [6 empty] | Duluth | MN | MNDULUTH.txt | "Duluth" | "Duluth | 8
557 | Duluth | MN | 180 | 9818 | 12.8957 | 4.5083 | 4.329 | 2.0309 | 0.76 | [6 empty] | Duluth | MN | MNDULUTH.txt | "Duluth" | "Duluth | 8
558 | Duluth | MN | 180 | 9818 | 12.8957 | 4.5083 | 4.329 | 2.0309 | 0.76 | [6 empty] | Duluth | MN | MNDULUTH.txt | "Duluth" | "Duluth | 8
559 | Rochester | MN | 472 | 8250 | 12.8957 | 4.5083 | 4.329 | 2.0309 | 0.76 | [6 empty] | Minneapolis St. Paul | MN | MNMINPLS.txt | "Rochester" | "Rochester | 11
560 | Mankato | MN | 472 | 8250 | 12.8957 | 4.5083 | 4.329 | 2.0309 | 0.76 | [6 empty] | Minneapolis St. Paul | MN | MNMINPLS.txt | "Mankato" | "Mankato | 9
561 | Windom | MN | 744 | 7809 | 12.8957 | 4.5083 | 4.329 | 2.0309 | 0.76 | [6 empty] | Sioux Falls | SD | SDSIOFAL.txt | "Windom" | "Windom | 8
562 | Willmar | MN | 743 | 7923 | 12.8957 | 4.5083 | 4.329 | 2.0309 | 0.76 | [6 empty] | Minneapolis St. Paul | MN | MNMINPLS.txt | "Willmar" | "Willmar | 9
563 | Saint Cloud | MN | 415 | 8928 | 12.8957 | 4.5083 | 4.329 | 2.0309 | 0.76 | [6 empty] | Minneapolis St. Paul | MN | MNMINPLS.txt | "Saint Cloud" | "Saint Cloud | 13
564 | Brainerd | MN | 415 | 8928 | 12.8957 | 4.5083 | 4.329 | 2.0309 | 0.76 | [6 empty] | Minneapolis St. Paul | MN | MNMINPLS.txt | "Brainerd" | "Brainerd | 10
565 | Detroit_Lakes | MN | 537 | 9254 | 12.8957 | 4.5083 | 4.329 | 2.0309 | 0.76 | [6 empty] | Fargo | ND | NDFARGO.txt | "Detroit_Lakes" | "Detroit_Lakes | 15
566 | Bemidji | MN | 249 | 10487 | 12.8957 | 4.5083 | 4.329 | 2.0309 | 0.76 | [6 empty] | Duluth | MN | MNDULUTH.txt | "Bemidji" | "Bemidji | 9
567 | Thief River Falls | MN | 537 | 9254 | 12.8957 | 4.5083 | 4.329 | 2.0309 | 0.76 | [6 empty] | Fargo | ND | NDFARGO.txt | "Thief River Falls" | "Thief River Falls | 19
570 | Sioux Falls | SD | 744 | 7809 | 12.8957 | 3.2619 | 4.2857 | 2.2714 | 0.6476 | [6 empty] | Sioux Falls | SD | SDSIOFAL.txt | "Sioux Falls" | "Sioux Falls | 13
571 | Sioux Falls | SD | 744 | 7809 | 12.8957 | 3.2619 | 4.2857 | 2.2714 | 0.6476 | [6 empty] | Sioux Falls | SD | SDSIOFAL.txt | "Sioux Falls" | "Sioux Falls | 13
572 | Watertown | SD | 537 | 9254 | 12.8957 | 3.2619 | 4.2857 | 2.2714 | 0.6476 | [6 empty] | Fargo | ND | NDFARGO.txt | "Watertown" | "Watertown | 11
573 | Mitchell | SD | 611 | 7301 | 12.8957 | 3.2619 | 4.2857 | 2.2714 | 0.6476 | [6 empty] | Rapid City | SD | SDRAPCTY.txt | "Mitchell" | "Mitchell | 10
574 | Aberdeen | SD | 633 | 8446 | 12.8957 | 3.2619 | 4.2857 | 2.2714 | 0.6476 | [6 empty] | Fargo | ND | NDFARGO.txt | "Aberdeen" | "Aberdeen | 10
575 | Pierre | SD | 611 | 7301 | 12.8957 | 3.2619 | 4.2857 | 2.2714 | 0.6476 | [6 empty] | Rapid City | SD | SDRAPCTY.txt | "Pierre" | "Pierre | 8
576 | Mobridge | SD | 488 | 8968 | 12.8957 | 3.2619 | 4.2857 | 2.2714 | 0.6476 | [6 empty] | Bismarck | ND | NDBISMAR.txt | "Mobridge" | "Mobridge | 10
577 | Rapid_City | SD | 611 | 7301 | 12.8957 | 3.2619 | 4.2857 | 2.2714 | 0.6476 | [6 empty] | Rapid City | SD | SDRAPCTY.txt | "Rapid_City" | "Rapid_City | 12
580 | Fargo | ND | 537 | 9254 | 12.3095 | 4.2454 | 4.2857 | 2.2714 | 0.4004 | [6 empty] | Fargo | ND | NDFARGO.txt | "Fargo" | "Fargo | 7
581 | Fargo | ND | 537 | 9254 | 12.3095 | 4.2454 | 4.2857 | 2.2714 | 0.4004 | [6 empty] | Fargo | ND | NDFARGO.txt | "Fargo" | "Fargo | 7
582 | Grand Forks | ND | 537 | 9254 | 12.3095 | 4.2454 | 4.2857 | 2.2714 | 0.4004 | [6 empty] | Fargo | ND | NDFARGO.txt | "Grand Forks" | "Grand Forks | 13
583 | Devils Lake | ND | 537 | 9254 | 12.3095 | 4.2454 | 4.2857 | 2.2714 | 0.4004 | [6 empty] | Fargo | ND | NDFARGO.txt | "Devils Lake" | "Devils Lake | 13
584 | Jamestown | ND | 488 | 8968 | 12.3095 | 4.2454 | 4.2857 | 2.2714 | 0.4004 | [6 empty] | Bismarck | ND | NDBISMAR.txt | "Jamestown" | "Jamestown | 11
585 | Bismarck | ND | 488 | 8968 | 12.3095 | 4.2454 | 4.2857 | 2.2714 | 0.4004 | [6 empty] | Bismarck | ND | NDBISMAR.txt | "Bismarck" | "Bismarck | 10
586 | Dickinson | ND | 488 | 8968 | 12.3095 | 4.2454 | 4.2857 | 2.2714 | 0.4004 | [6 empty] | Bismarck | ND | NDBISMAR.txt | "Dickinson" | "Dickinson | 11
587 | Minot | ND | 548 | 9090 | 12.3095 | 4.2454 | 4.2857 | 2.2714 | 0.4004 | [6 empty] | Bismarck | ND | NDBISMAR.txt | "Minot" | "Minot | 7
588 | Williston | ND | 548 | 9090 | 12.3095 | 4.2454 | 4.2857 | 2.2714 | 0.4004 | [6 empty] | Bismarck | ND | NDBISMAR.txt | "Williston" | "Williston | 11
590 | Billings | MT | 652 | 7164 | 10.551 | 4.557 | 4.697 | 2.13 | 0.4544 | [6 empty] | Billings | MT | MTBILLIN.txt | "Billings" | "Billings | 10
591 | Billings | MT | 652 | 7164 | 10.551 | 4.557 | 4.697 | 2.13 | 0.4544 | [6 empty] | Billings | MT | MTBILLIN.txt | "Billings" | "Billings | 10
592 | Wolf Point | MT | 558 | 8745 | 10.551 | 4.557 | 4.697 | 2.13 | 0.4544 | [6 empty] | Great Falls | MT | MTGRFALL.txt | "Wolf Point" | "Wolf Point | 12
593 | Miles City | MT | 558 | 8745 | 10.551 | 4.557 | 4.697 | 2.13 | 0.4544 | [6 empty] | Great Falls | MT | MTGRFALL.txt | "Miles City" | "Miles City | 12
594 | Great Falls | MT | 388 | 7741 | 10.551 | 4.557 | 4.697 | 2.13 | 0.4544 | [6 empty] | Great Falls | MT | MTGRFALL.txt | "Great Falls" | "Great Falls | 13
595 | Havre | MT | 388 | 7741 | 10.551 | 4.557 | 4.697 | 2.13 | 0.4544 | [6 empty] | Great Falls | MT | MTGRFALL.txt | "Havre" | "Havre | 7
596 | Helena | MT | 386 | 8031 | 10.551 | 4.557 | 4.697 | 2.13 | 0.4544 | [6 empty] | Helena | MT | MTHELENA.txt | "Helena" | "Helena | 8
597 | Butte | MT | 280 | 7792 | 10.551 | 4.557 | 4.697 | 2.13 | 0.4544 | [6 empty] | Helena | MT | MTHELENA.txt | "Butte" | "Butte | 7
598 | Missoula | MT | 280 | 7792 | 10.551 | 4.557 | 4.697 | 2.13 | 0.4544 | [6 empty] | Helena | MT | MTHELENA.txt | "Missoula" | "Missoula | 10
599 | Kalispell | MT | 149 | 8378 | 10.551 | 4.557 | 4.697 | 2.13 | 0.4544 | [6 empty] | Great Falls | MT | MTGRFALL.txt | "Kalispell" | "Kalispell | 11
600 | North Chicago Sub. | IL | 702 | 6969 | 13.7749 | 4.0312 | 4.2857 | 2.2714 | 1.2088 | [6 empty] | Rockford | IL | ILROCKFO.txt | "North Chicago Sub." | "North Chicago Sub. | 20
601 | North Chicago Sub. | IL | 702 | 6969 | 13.7749 | 4.0312 | 4.2857 | 2.2714 | 1.2088 | [6 empty] | Rockford | IL | ILROCKFO.txt | "North Chicago Sub." | "North Chicago Sub. | 20
602 | Evanston | IL | 752 | 6536 | 13.7749 | 4.0312 | 4.2857 | 2.2714 | 1.2088 | [6 empty] | Chicago | IL | ILCHICAG.txt | "Evanston" | "Evanston | 10
603 | Oak_Park | IL | 752 | 6536 | 13.7749 | 4.0312 | 4.2857 | 2.2714 | 1.2088 | [6 empty] | Chicago | IL | ILCHICAG.txt | "Oak_Park" | "Oak_Park | 10
604 | South Chicago Sub. | IL | 752 | 6536 | 13.7749 | 4.0312 | 4.2857 | 2.2714 | 1.2088 | [6 empty] | Chicago | IL | ILCHICAG.txt | "South Chicago Sub." | "South Chicago Sub. | 20
605 | South Chicago Sub. | IL | 752 | 6536 | 13.7749 | 4.0312 | 4.2857 | 2.2714 | 1.2088 | [6 empty] | Chicago | IL | ILCHICAG.txt | "South Chicago Sub." | "South Chicago Sub. | 20
606 | Chicago | IL | 752 | 6536 | 13.7749 | 4.0312 | 4.2857 | 2.2714 | 1.2088 | [6 empty] | Chicago | IL | ILCHICAG.txt | "Chicago" | "Chicago | 9
607 | Chicago | IL | 752 | 6536 | 13.7749 | 4.0312 | 4.2857 | 2.2714 | 1.2088 | [6 empty] | Chicago | IL | ILCHICAG.txt | "Chicago" | "Chicago | 9
609 | Kankakee | IL | 982 | 6148 | 13.7749 | 4.0312 | 4.2857 | 2.2714 | 1.2088 | [6 empty] | Peoria | IL | ILPEORIA.txt | "Kankakee" | "Kankakee | 10
610 | Rockford | IL | 702 | 6969 | 13.7749 | 4.0312 | 4.2857 | 2.2714 | 1.2088 | [6 empty] | Rockford | IL | ILROCKFO.txt | "Rockford" | "Rockford | 10
611 | Rockford | IL | 702 | 6969 | 13.7749 | 4.0312 | 4.2857 | 2.2714 | 1.2088 | [6 empty] | Rockford | IL | ILROCKFO.txt | "Rockford" | "Rockford | 10
612 | Rock Island | IL | 911 | 6474 | 13.7749 | 4.0312 | 4.2857 | 2.2714 | 1.2088 | [6 empty] | Peoria | IL | ILPEORIA.txt | "Rock Island" | "Rock Island | 13
613 | La Salle | IL | 911 | 6474 | 13.7749 | 4.0312 | 4.2857 | 2.2714 | 1.2088 | [6 empty] | Peoria | IL | ILPEORIA.txt | "La Salle" | "La Salle | 10
614 | Galesburg | IL | 911 | 6474 | 13.7749 | 4.0312 | 4.2857 | 2.2714 | 1.2088 | [6 empty] | Peoria | IL | ILPEORIA.txt | "Galesburg" | "Galesburg | 11
615 | Peoria | IL | 982 | 6148 | 13.7749 | 4.0312 | 4.2857 | 2.2714 | 1.2088 | [6 empty] | Peoria | IL | ILPEORIA.txt | "Peoria" | "Peoria | 8
616 | Peoria | IL | 982 | 6148 | 13.7749 | 4.0312 | 4.2857 | 2.2714 | 1.2088 | [6 empty] | Peoria | IL | ILPEORIA.txt | "Peoria" | "Peoria | 8
617 | Bloomington | IL | 1141 | 5688 | 13.7749 | 4.0312 | 4.2857 | 2.2714 | 1.2088 | [6 empty] | Springfield | IL | ILSPRING.txt | "Bloomington" | "Bloomington | 13
618 | Champaign/Urbana | IL | 1141 | 5688 | 13.7749 | 4.0312 | 4.2857 | 2.2714 | 1.2088 | [6 empty] | Springfield | IL | ILSPRING.txt | "Champaign/Urbana" | "Champaign/Urbana | 18
619 | Champaign/Urbana | IL | 1141 | 5688 | 13.7749 | 4.0312 | 4.2857 | 2.2714 | 1.2088 | [6 empty] | Springfield | IL | ILSPRING.txt | "Champaign/Urbana" | "Champaign/Urbana | 18
620 | East Saint Louis | IL | 1534 | 4758 | 13.7749 | 4.0312 | 4.2857 | 2.2714 | 1.2088 | [6 empty] | St Louis | MO | MOSTLOUI.txt | "East Saint Louis" | "East Saint Louis | 18
622 | East Saint Louis | IL | 1534 | 4758 | 13.7749 | 4.0312 | 4.2857 | 2.2714 | 1.2088 | [6 empty] | St Louis | MO | MOSTLOUI.txt | "East Saint Louis" | "East Saint Louis | 18
623 | Quincy | IL | 1141 | 5688 | 13.7749 | 4.0312 | 4.2857 | 2.2714 | 1.2088 | [6 empty] | Springfield | IL | ILSPRING.txt | "Quincy" | "Quincy | 8
624 | Effingham | IL | 1534 | 4758 | 13.7749 | 4.0312 | 4.2857 | 2.2714 | 1.2088 | [6 empty] | St Louis | MO | MOSTLOUI.txt | "Effingham" | "Effingham | 11
625 | Springfield | IL | 1141 | 5688 | 13.7749 | 4.0312 | 4.2857 | 2.2714 | 1.2088 | [6 empty] | Springfield | IL | ILSPRING.txt | "Springfield" | "Springfield | 13
626 | Springfield | IL | 1141 | 5688 | 13.7749 | 4.0312 | 4.2857 | 2.2714 | 1.2088 | [6 empty] | Springfield | IL | ILSPRING.txt | "Springfield" | "Springfield | 13
627 | Springfield | IL | 1141 | 5688 | 13.7749 | 4.0312 | 4.2857 | 2.2714 | 1.2088 | [6 empty] | Springfield | IL | ILSPRING.txt | "Springfield" | "Springfield | 13
628 | Centralia | IL | 1376 | 4708 | 13.7749 | 4.0312 | 4.2857 | 2.2714 | 1.2088 | [6 empty] | Evansville | IN | INEVANSV.txt | "Centralia" | "Centralia | 11
629 | Carbondale | IL | 1376 | 4708 | 13.7749 | 4.0312 | 4.2857 | 2.2714 | 1.2088 | [6 empty] | Evansville | IN | INEVANSV.txt | "Carbondale" | "Carbondale | 12
630 | Saint Louis | MO | 1534 | 4758 | 11.1372 | 4.8004 | 4.2857 | 2.2714 | 0.656 | [6 empty] | St Louis | MO | MOSTLOUI.txt | "Saint Louis" | "Saint Louis | 13
631 | Saint Louis | MO | 1534 | 4758 | 11.1372 | 4.8004 | 4.2857 | 2.2714 | 0.656 | [6 empty] | St Louis | MO | MOSTLOUI.txt | "Saint Louis" | "Saint Louis | 13
632 | Saint Louis | MO | 1534 | 4758 | 11.1372 | 4.8004 | 4.2857 | 2.2714 | 0.656 | [6 empty] | St Louis | MO | MOSTLOUI.txt | "Saint Louis" | "Saint Louis | 13
633 | Saint Charles | MO | 1534 | 4758 | 11.1372 | 4.8004 | 4.2857 | 2.2714 | 0.656 | [6 empty] | St Louis | MO | MOSTLOUI.txt | "Saint Charles" | "Saint Charles | 15
634 | Hannibal | MO | 1189 | 5212 | 11.1372 | 4.8004 | 4.2857 | 2.2714 | 0.656 | [6 empty] | St Louis | MO | MOSTLOUI.txt | "Hannibal" | "Hannibal | 10
635 | Kirksville | MO | 911 | 6474 | 11.1372 | 4.8004 | 4.2857 | 2.2714 | 0.656 | [6 empty] | Peoria | IL | ILPEORIA.txt | "Kirksville" | "Kirksville | 12
636 | Flat River | MO | 1534 | 4758 | 11.1372 | 4.8004 | 4.2857 | 2.2714 | 0.656 | [6 empty] | St Louis | MO | MOSTLOUI.txt | "Flat River" | "Flat River | 12
637 | Cape Girardeau | MO | 1534 | 4758 | 11.1372 | 4.8004 | 4.2857 | 2.2714 | 0.656 | [6 empty] | St Louis | MO | MOSTLOUI.txt | "Cape Girardeau" | "Cape Girardeau | 16
638 | Sikeston | MO | 1376 | 4708 | 11.1372 | 4.8004 | 4.2857 | 2.2714 | 0.656 | [6 empty] | Evansville | IN | INEVANSV.txt | "Sikeston" | "Sikeston | 10
639 | Poplar Bluff | MO | 1320 | 4638 | 11.1372 | 4.8004 | 4.2857 | 2.2714 | 0.656 | [6 empty] | Springfield | MO | MOSPRING.txt | "Poplar Bluff" | "Poplar Bluff | 14
640 | Kansas City | MO | 1288 | 5393 | 11.1372 | 4.8004 | 4.2857 | 2.2714 | 0.656 | [6 empty] | Kansas City | MO | MOKANCTY.txt | "Kansas City" | "Kansas City | 13
641 | Kansas City | MO | 1288 | 5393 | 11.1372 | 4.8004 | 4.2857 | 2.2714 | 0.656 | [6 empty] | Kansas City | MO | MOKANCTY.txt | "Kansas City" | "Kansas City | 13
644 | Saint Joseph | MO | 1304 | 5265 | 11.1372 | 4.8004 | 4.2857 | 2.2714 | 0.656 | [6 empty] | Topeka | KS | KSTOPEKA.txt | "Saint Joseph" | "Saint Joseph | 14
645 | Saint Joseph | MO | 1288 | 5393 | 11.1372 | 4.8004 | 4.2857 | 2.2714 | 0.656 | [6 empty] | Kansas City | MO | MOKANCTY.txt | "Saint Joseph" | "Saint Joseph | 14
646 | Chillicothe | MO | 1288 | 5393 | 11.1372 | 4.8004 | 4.2857 | 2.2714 | 0.656 | [6 empty] | Kansas City | MO | MOKANCTY.txt | "Chillicothe" | "Chillicothe | 13
647 | Harrisonville | MO | 1320 | 4638 | 11.1372 | 4.8004 | 4.2857 | 2.2714 | 0.656 | [6 empty] | Springfield | MO | MOSPRING.txt | "Harrisonville" | "Harrisonville | 15
648 | Joplin | MO | 1320 | 4638 | 11.1372 | 4.8004 | 4.2857 | 2.2714 | 0.656 | [6 empty] | Springfield | MO | MOSPRING.txt | "Joplin" | "Joplin | 8
650 | Jefferson City | MO | 1534 | 4758 | 11.1372 | 4.8004 | 4.2857 | 2.2714 | 0.656 | [6 empty] | St Louis | MO | MOSTLOUI.txt | "Jefferson City" | "Jefferson City | 16
651 | Jefferson City | MO | 1189 | 5212 | 11.1372 | 4.8004 | 4.2857 | 2.2714 | 0.656 | [6 empty] | St Louis | MO | MOSTLOUI.txt | "Jefferson City" | "Jefferson City | 16
652 | Columbia | MO | 1189 | 5212 | 11.1372 | 4.8004 | 4.2857 | 2.2714 | 0.656 | [6 empty] | St Louis | MO | MOSTLOUI.txt | "Columbia" | "Columbia | 10
653 | Sedalia | MO | 1189 | 5212 | 11.1372 | 4.8004 | 4.2857 | 2.2714 | 0.656 | [6 empty] | St Louis | MO | MOSTLOUI.txt | "Sedalia" | "Sedalia | 9
654 | Rolla | MO | 1320 | 4638 | 11.1372 | 4.8004 | 4.2857 | 2.2714 | 0.656 | [6 empty] | Springfield | MO | MOSPRING.txt | "Rolla" | "Rolla | 7
655 | Rolla | MO | 1320 | 4638 | 11.1372 | 4.8004 | 4.2857 | 2.2714 | 0.656 | [6 empty] | Springfield | MO | MOSPRING.txt | "Rolla" | "Rolla | 7
656 | Springfield | MO | 1320 | 4638 | 11.1372 | 4.8004 | 4.2857 | 2.2714 | 0.656 | [6 empty] | Springfield | MO | MOSPRING.txt | "Springfield" | "Springfield | 13
657 | Springfield | MO | 1320 | 4638 | 11.1372 | 4.8004 | 4.2857 | 2.2714 | 0.656 | [6 empty] | Springfield | MO | MOSPRING.txt | "Springfield" | "Springfield | 13
658 | Springfield | MO | 1320 | 4638 | 11.1372 | 4.8004 | 4.2857 | 2.2714 | 0.656 | [6 empty] | Springfield | MO | MOSPRING.txt | "Springfield" | "Springfield | 13
660 | Kansas City | KS | 1304 | 5265 | 13.1887 | 2.8822 | 4.2857 | 2.5519 | 0.6824 | [6 empty] | Kansas City | MO | MOKANCTY.txt | "Kansas City" | "Kansas City | 13
661 | Kansas City | KS | 1288 | 5393 | 13.1887 | 2.8822 | 4.2857 | 2.5519 | 0.6824 | [6 empty] | Kansas City | MO | MOKANCTY.txt | "Kansas City" | "Kansas City | 13
662 | Shawnee/Mission | KS | 1288 | 5393 | 13.1887 | 2.8822 | 4.2857 | 2.5519 | 0.6824 | [6 empty] | Kansas City | MO | MOKANCTY.txt | "Shawnee/Mission" | "Shawnee/Mission | 17
664 | Topeka | KS | 1304 | 5265 | 13.1887 | 2.8822 | 4.2857 | 2.5519 | 0.6824 | [6 empty] | Topeka | KS | KSTOPEKA.txt | "Topeka" | "Topeka | 8
665 | Topeka | KS | 1304 | 5265 | 13.1887 | 2.8822 | 4.2857 | 2.5519 | 0.6824 | [6 empty] | Topeka | KS | KSTOPEKA.txt | "Topeka" | "Topeka | 8
666 | Topeka | KS | 1304 | 5265 | 13.1887 | 2.8822 | 4.2857 | 2.5519 | 0.6824 | [6 empty] | Topeka | KS | KSTOPEKA.txt | "Topeka" | "Topeka | 8
667 | Fort Scott | KS | 1320 | 4638 | 13.1887 | 2.8822 | 4.2857 | 2.5519 | 0.6824 | [6 empty] | Springfield | MO | MOSPRING.txt | "Fort Scott" | "Fort Scott | 12
668 | Emporia | KS | 1628 | 4791 | 13.1887 | 2.8822 | 4.2857 | 2.5519 | 0.6824 | [6 empty] | Wichita | KS | KSWICHIT.txt | "Emporia" | "Emporia | 9
669 | Concordia | KS | 1317 | 5574 | 13.1887 | 2.8822 | 4.2857 | 2.5519 | 0.6824 | [6 empty] | Topeka | KS | KSTOPEKA.txt | "Concordia" | "Concordia | 11
670 | Wichita | KS | 1628 | 4791 | 13.1887 | 2.8822 | 4.2857 | 2.5519 | 0.6824 | [6 empty] | Wichita | KS | KSWICHIT.txt | "Wichita" | "Wichita | 9
671 | Wichita | KS | 1628 | 4791 | 13.1887 | 2.8822 | 4.2857 | 2.5519 | 0.6824 | [6 empty] | Wichita | KS | KSWICHIT.txt | "Wichita" | "Wichita | 9
672 | Wichita | KS | 1628 | 4791 | 13.1887 | 2.8822 | 4.2857 | 2.5519 | 0.6824 | [6 empty] | Wichita | KS | KSWICHIT.txt | "Wichita" | "Wichita | 9
673 | Independence | KS | 1320 | 4638 | 13.1887 | 2.8822 | 4.2857 | 2.5519 | 0.6824 | [6 empty] | Springfield | MO | MOSPRING.txt | "Independence" | "Independence | 14
674 | Salina | KS | 1304 | 5265 | 13.1887 | 2.8822 | 4.2857 | 2.5519 | 0.6824 | [6 empty] | Topeka | KS | KSTOPEKA.txt | "Salina" | "Salina | 8
675 | Hutchinson | KS | 1628 | 4791 | 13.1887 | 2.8822 | 4.2857 | 2.5519 | 0.6824 | [6 empty] | Wichita | KS | KSWICHIT.txt | "Hutchinson" | "Hutchinson | 12
676 | Hays | KS | 1465 | 5001 | 13.1887 | 2.8822 | 4.2857 | 2.5519 | 0.6824 | [6 empty] | Wichita | KS | KSWICHIT.txt | "Hays" | "Hays | 6
677 | Colby | KS | 859 | 5974 | 13.1887 | 2.8822 | 4.2857 | 2.5519 | 0.6824 | [6 empty] | Goodland | KS | KSGOODLA.txt | "Colby" | "Colby | 7
678 | Dodge_City | KS | 1465 | 5001 | 13.1887 | 2.8822 | 4.2857 | 2.5519 | 0.6824 | [6 empty] | Wichita | KS | KSWICHIT.txt | "Dodge_City" | "Dodge_City | 12
679 | Liberal | KS | 1465 | 5001 | 13.1887 | 2.8822 | 4.2857 | 2.5519 | 0.6824 | [6 empty] | Wichita | KS | KSWICHIT.txt | "Liberal" | "Liberal | 9
680 | Omaha | NE | 1072 | 6300 | 10.2579 | 3.8072 | 4.2857 | 2.2714 | 0.4028 | [6 empty] | Omaha | NE | NEOMAHA.txt | "Omaha" | "Omaha | 7
681 | Omaha | NE | 1072 | 6300 | 10.2579 | 3.8072 | 4.2857 | 2.2714 | 0.4028 | [6 empty] | Omaha | NE | NEOMAHA.txt | "Omaha" | "Omaha | 7
683 | Lincoln | NE | 1134 | 6278 | 10.2579 | 3.8072 | 4.2857 | 2.2714 | 0.4028 | [6 empty] | Lincoln | NE | NELINCOL.txt | "Lincoln" | "Lincoln | 9
684 | Lincoln | NE | 1134 | 6278 | 10.2579 | 3.8072 | 4.2857 | 2.2714 | 0.4028 | [6 empty] | Lincoln | NE | NELINCOL.txt | "Lincoln" | "Lincoln | 9
685 | Lincoln | NE | 1134 | 6278 | 10.2579 | 3.8072 | 4.2857 | 2.2714 | 0.4028 | [6 empty] | Lincoln | NE | NELINCOL.txt | "Lincoln" | "Lincoln | 9
686 | Columbus | NE | 997 | 6421 | 10.2579 | 3.8072 | 4.2857 | 2.2714 | 0.4028 | [6 empty] | Lincoln | NE | NELINCOL.txt | "Columbus" | "Columbus | 10
687 | Norfolk | NE | 877 | 6873 | 10.2579 | 3.8072 | 4.2857 | 2.2714 | 0.4028 | [6 empty] | Sioux City | IA | IASIOCTY.txt | "Norfolk" | "Norfolk | 9
688 | Grand Island | NE | 997 | 6421 | 10.2579 | 3.8072 | 4.2857 | 2.2714 | 0.4028 | [6 empty] | Lincoln | NE | NELINCOL.txt | "Grand Island" | "Grand Island | 14
689 | Hastings | NE | 997 | 6421 | 10.2579 | 3.8072 | 4.2857 | 2.2714 | 0.4028 | [6 empty] | Lincoln | NE | NELINCOL.txt | "Hastings" | "Hastings | 10
690 | McCook | NE | 859 | 5974 | 10.2579 | 3.8072 | 4.2857 | 2.2714 | 0.4028 | [6 empty] | Goodland | KS | KSGOODLA.txt | "McCook" | "McCook | 8
691 | North Platte | NE | 713 | 6859 | 10.2579 | 3.8072 | 4.2857 | 2.2714 | 0.4028 | [6 empty] | North Platte | NE | NENPLATT.txt | "North Platte" | "North Platte | 14
692 | Valentine | NE | 752 | 7282 | 10.2579 | 3.8072 | 4.2857 | 2.2714 | 0.4028 | [6 empty] | North Platte | NE | NENPLATT.txt | "Valentine" | "Valentine | 11
693 | Alliance | NE | 611 | 7301 | 10.2579 | 3.8072 | 4.2857 | 2.2714 | 0.4028 | [6 empty] | Rapid City | SD | SDRAPCTY.txt | "Alliance" | "Alliance | 10
700 | New Orleans | LA | 2655 | 1513 | 11.1372 | 2.3174 | 3.7807 | 1.9841 | 0.926 | [6 empty] | New Orleans | LA | LANEWORL.txt | "New Orleans" | "New Orleans | 13
701 | New Orleans | LA | 2655 | 1513 | 11.1372 | 2.3174 | 3.7807 | 1.9841 | 0.926 | [6 empty] | New Orleans | LA | LANEWORL.txt | "New Orleans" | "New Orleans | 13
703 | Thibodaux | LA | 2655 | 1513 | 11.1372 | 2.3174 | 3.7807 | 1.9841 | 0.926 | [6 empty] | New Orleans | LA | LANEWORL.txt | "Thibodaux" | "Thibodaux | 11
704 | Hammond | LA | 2690 | 1669 | 11.1372 | 2.3174 | 3.7807 | 1.9841 | 0.926 | [6 empty] | Baton Rouge | LA | LABATONR.txt | "Hammond" | "Hammond | 9
705 | Lafayette | LA | 2690 | 1669 | 11.1372 | 2.3174 | 3.7807 | 1.9841 | 0.926 | [6 empty] | Baton Rouge | LA | LABATONR.txt | "Lafayette" | "Lafayette | 11
706 | Lake Charles | LA | 2650 | 1616 | 11.1372 | 2.3174 | 3.7807 | 1.9841 | 0.926 | [6 empty] | Lake Charles | LA | LALAKECH.txt | "Lake Charles" | "Lake Charles | 14
707 | Baton Rouge | LA | 2690 | 1669 | 11.1372 | 2.3174 | 3.7807 | 1.9841 | 0.926 | [6 empty] | Baton Rouge | LA | LABATONR.txt | "Baton Rouge" | "Baton Rouge | 13
708 | Baton Rouge | LA | 2690 | 1669 | 11.1372 | 2.3174 | 3.7807 | 1.9841 | 0.926 | [6 empty] | Baton Rouge | LA | LABATONR.txt | "Baton Rouge" | "Baton Rouge | 13
710 | Shreveport | LA | 2368 | 2264 | 11.1372 | 2.3174 | 3.7807 | 1.9841 | 0.926 | [6 empty] | Shreveport | LA | LASHREVE.txt | "Shreveport" | "Shreveport | 12
711 | Shreveport | LA | 2368 | 2264 | 11.1372 | 2.3174 | 3.7807 | 1.9841 | 0.926 | [6 empty] | Shreveport | LA | LASHREVE.txt | "Shreveport" | "Shreveport | 12
712 | Monroe | LA | 2215 | 2467 | 11.1372 | 2.3174 | 3.7807 | 1.9841 | 0.926 | [6 empty] | Jackson | MS | MSJACKSO.txt | "Monroe" | "Monroe | 8
713 | Alexandria | LA | 2368 | 2264 | 11.1372 | 2.3174 | 3.7807 | 1.9841 | 0.926 | [6 empty] | Shreveport | LA | LASHREVE.txt | "Alexandria" | "Alexandria | 12
714 | Aimwell | LA | 2368 | 2264 | 11.1372 | 2.3174 | 3.7807 | 1.9841 | 0.926 | [6 empty] | Shreveport | LA | LASHREVE.txt | "Aimwell" | "Aimwell | 9
716 | Pine Bluff | AR | 2215 | 2467 | 11.4302 | 3.369 | 3.7807 | 1.9841 | 1.0212 | [6 empty] | Jackson | MS | MSJACKSO.txt | "Pine Bluff" | "Pine Bluff | 12
717 | Camden | AR | 2005 | 3155 | 11.4302 | 3.369 | 3.7807 | 1.9841 | 1.0212 | [6 empty] | Little Rock | AR | ARLIROCK.txt | "Camden" | "Camden | 8
718 | Hope | AR | 2005 | 3155 | 11.4302 | 3.369 | 3.7807 | 1.9841 | 1.0212 | [6 empty] | Little Rock | AR | ARLIROCK.txt | "Hope" | "Hope | 6
719 | Hot Springs Nat Pk | AR | 2005 | 3155 | 11.4302 | 3.369 | 3.7807 | 1.9841 | 1.0212 | [6 empty] | Little Rock | AR | ARLIROCK.txt | "Hot Springs Nat Pk" | "Hot Springs Nat Pk | 20
720 | Little Rock | AR | 2005 | 3155 | 11.4302 | 3.369 | 3.7807 | 1.9841 | 1.0212 | [6 empty] | Little Rock | AR | ARLIROCK.txt | "Little Rock" | "Little Rock | 13
721 | Little Rock | AR | 2005 | 3155 | 11.4302 | 3.369 | 3.7807 | 1.9841 | 1.0212 | [6 empty] | Little Rock | AR | ARLIROCK.txt | "Little Rock" | "Little Rock | 13
722 | Little Rock | AR | 2005 | 3155 | 11.4302 | 3.369 | 3.7807 | 1.9841 | 1.0212 | [6 empty] | Little Rock | AR | ARLIROCK.txt | "Little Rock" | "Little Rock | 13
723 | West Memphis | AR | 1916 | 3228 | 11.4302 | 3.369 | 3.7807 | 1.9841 | 1.0212 | [6 empty] | Little Rock | AR | ARLIROCK.txt | "West Memphis" | "West Memphis | 14
724 | Jonesboro | AR | 1916 | 3228 | 11.4302 | 3.369 | 3.7807 | 1.9841 | 1.0212 | [6 empty] | Little Rock | AR | ARLIROCK.txt | "Jonesboro" | "Jonesboro | 11
725 | Batesville | AR | 1916 | 3228 | 11.4302 | 3.369 | 3.7807 | 1.9841 | 1.0212 | [6 empty] | Little Rock | AR | ARLIROCK.txt | "Batesville" | "Batesville | 12
726 | Harrison | AR | 1894 | 3478 | 11.4302 | 3.369 | 3.7807 | 1.9841 | 1.0212 | [6 empty] | Fort Smith | AR | ARFTSMIT.txt | "Harrison" | "Harrison | 10
727 | Fayetteville | AR | 1320 | 4638 | 11.4302 | 3.369 | 3.7807 | 1.9841 | 1.0212 | [6 empty] | Springfield | MO | MOSPRING.txt | "Fayetteville" | "Fayetteville | 14
728 | Russellville | AR | 1894 | 3478 | 11.4302 | 3.369 | 3.7807 | 1.9841 | 1.0212 | [6 empty] | Fort Smith | AR | ARFTSMIT.txt | "Russellville" | "Russellville | 14
729 | Fort Smith | AR | 1894 | 3478 | 11.4302 | 3.369 | 3.7807 | 1.9841 | 1.0212 | [6 empty] | Fort Smith | AR | ARFTSMIT.txt | "Fort Smith" | "Fort Smith | 12
730 | Oklahoma City | OK | 1859 | 3659 | 9.9648 | 3.7098 | 4.2857 | 2.2714 | 0.6296 | [6 empty] | Oklahoma City | OK | OKOKLCTY.txt | "Oklahoma City" | "Oklahoma City | 15
731 | Oklahoma City | OK | 1859 | 3659 | 9.9648 | 3.7098 | 4.2857 | 2.2714 | 0.6296 | [6 empty] | Oklahoma City | OK | OKOKLCTY.txt | "Oklahoma City" | "Oklahoma City | 15
734 | Ardmore | OK | 2603 | 2407 | 9.9648 | 3.7098 | 4.2857 | 2.2714 | 0.6296 | [6 empty] | Dallas Ft Worth | TX | TXDALLAS.txt | "Ardmore" | "Ardmore | 9
735 | Lawton | OK | 2340 | 3042 | 9.9648 | 3.7098 | 4.2857 | 2.2714 | 0.6296 | [6 empty] | Wichita Falls | TX | TXWICHFA.txt | "Lawton" | "Lawton | 8
736 | Clinton | OK | 1859 | 3659 | 9.9648 | 3.7098 | 4.2857 | 2.2714 | 0.6296 | [6 empty] | Oklahoma City | OK | OKOKLCTY.txt | "Clinton" | "Clinton | 9
737 | Enid | OK | 1859 | 3659 | 9.9648 | 3.7098 | 4.2857 | 2.2714 | 0.6296 | [6 empty] | Oklahoma City | OK | OKOKLCTY.txt | "Enid" | "Enid | 6
738 | Woodward | OK | 1354 | 4258 | 9.9648 | 3.7098 | 4.2857 | 2.2714 | 0.6296 | [6 empty] | Amarillo | TX | TXAMARIL.txt | "Woodward" | "Woodward | 10
739 | Guymon | OK | 1354 | 4258 | 9.9648 | 3.7098 | 4.2857 | 2.2714 | 0.6296 | [6 empty] | Oklahoma City | OK | OKOKLCTY.txt | "Guymon" | "Guymon | 8
740 | Tulsa | OK | 1859 | 3659 | 9.9648 | 3.7098 | 4.2857 | 2.2714 | 0.6296 | [6 empty] | Tulsa | OK | OKTULSA.txt | "Tulsa" | "Tulsa | 7
741 | Tulsa | OK | 2017 | 3691 | 9.9648 | 3.7098 | 4.2857 | 2.2714 | 0.6296 | [6 empty] | Tulsa | OK | OKTULSA.txt | "Tulsa" | "Tulsa | 7
743 | Vinita | OK | 2017 | 3691 | 9.9648 | 3.7098 | 4.2857 | 2.2714 | 0.6296 | [6 empty] | Tulsa | OK | OKTULSA.txt | "Vinita" | "Vinita | 8
744 | Muskogee | OK | 1894 | 3478 | 9.9648 | 3.7098 | 4.2857 | 2.2714 | 0.6296 | [6 empty] | Fort Smith | AR | ARFTSMIT.txt | "Muskogee" | "Muskogee | 10
745 | McAlester | OK | 1894 | 3478 | 9.9648 | 3.7098 | 4.2857 | 2.2714 | 0.6296 | [6 empty] | Fort Smith | AR | ARFTSMIT.txt | "McAlester" | "McAlester | 11
746 | Ponca City | OK | 2017 | 3691 | 9.9648 | 3.7098 | 4.2857 | 2.2714 | 0.6296 | [6 empty] | Tulsa | OK | OKTULSA.txt | "Ponca City" | "Ponca City | 12
747 | Durant | OK | 2603 | 2407 | 9.9648 | 3.7098 | 4.2857 | 2.2714 | 0.6296 | [6 empty] | Dallas Ft Worth | TX | TXDALLAS.txt | "Durant" | "Durant | 8
748 | Shawnee | OK | 2340 | 3042 | 9.9648 | 3.7098 | 4.2857 | 2.2714 | 0.6296 | [6 empty] | Wichita Falls | TX | TXWICHFA.txt | "Shawnee" | "Shawnee | 9
749 | Poteau | OK | 1894 | 3478 | 9.9648 | 3.7098 | 4.2857 | 2.2714 | 0.6296 | [6 empty] | Fort Smith | AR | ARFTSMIT.txt | "Poteau" | "Poteau | 8
750 | Dallas | TX | 2603 | 2407 | 11.7233 | 2.2201 | 3.7807 | 1.9707 | 0.7444 | [6 empty] | Dallas Ft Worth | TX | TXDALLAS.txt | "Dallas" | "Dallas | 8
751 | Dallas | TX | 2603 | 2407 | 11.7233 | 2.2201 | 3.7807 | 1.9707 | 0.7444 | [6 empty] | Dallas Ft Worth | TX | TXDALLAS.txt | "Dallas" | "Dallas | 8
752 | Dallas | TX | 2603 | 2407 | 11.7233 | 2.2201 | 3.7807 | 1.9707 | 0.7444 | [6 empty] | Dallas Ft Worth | TX | TXDALLAS.txt | "Dallas" | "Dallas | 8
753 | Dallas | TX | 2603 | 2407 | 11.7233 | 2.2201 | 3.7807 | 1.9707 | 0.7444 | [6 empty] | Dallas Ft Worth | TX | TXDALLAS.txt | "Dallas" | "Dallas | 8
754 | Greenville | TX | 2603 | 2407 | 11.7233 | 2.2201 | 3.7807 | 1.9707 | 0.7444 | [6 empty] | Dallas Ft Worth | TX | TXDALLAS.txt | "Greenville" | "Greenville | 12
755 | Texarkana | TX | 2368 | 2264 | 11.7233 | 2.2201 | 3.7807 | 1.9707 | 0.7444 | [6 empty] | Shreveport | LA | LASHREVE.txt | "Texarkana" | "Texarkana | 11
756 | Longview | TX | 2368 | 2264 | 11.7233 | 2.2201 | 3.7807 | 1.9707 | 0.7444 | [6 empty] | Shreveport | LA | LASHREVE.txt | "Longview" | "Longview | 10
757 | Tyler | TX | 2603 | 2407 | 11.7233 | 2.2201 | 3.7807 | 1.9707 | 0.7444 | [6 empty] | Dallas Ft Worth | TX | TXDALLAS.txt | "Tyler" | "Tyler | 7
758 | Palestine | TX | 2816 | 2179 | 11.7233 | 2.2201 | 3.7807 | 1.9707 | 0.7444 | [6 empty] | Waco | TX | TXWACO.txt | "Palestine" | "Palestine | 11
759 | Lufkin | TX | 2816 | 2179 | 11.7233 | 2.2201 | 3.7807 | 1.9707 | 0.7444 | [6 empty] | Waco | TX | TXWACO.txt | "Lufkin" | "Lufkin | 8
760 | Fort Worth | TX | 2603 | 2407 | 11.7233 | 2.2201 | 3.7807 | 1.9707 | 0.7444 | [6 empty] | Dallas Ft Worth | TX | TXDALLAS.txt | "Fort Worth" | "Fort Worth | 12
761 | Fort Worth | TX | 2603 | 2407 | 11.7233 | 2.2201 | 3.7807 | 1.9707 | 0.7444 | [6 empty] | Dallas Ft Worth | TX | TXDALLAS.txt | "Fort Worth" | "Fort Worth | 12
762 | Denton | TX | 2603 | 2407 | 11.7233 | 2.2201 | 3.7807 | 1.9707 | 0.7444 | [6 empty] | Dallas Ft Worth | TX | TXDALLAS.txt | "Denton" | "Denton | 8
763 | Wichita Falls | TX | 2340 | 3042 | 11.7233 | 2.2201 | 3.7807 | 1.9707 | 0.7444 | [6 empty] | Wichita Falls | TX | TXWICHFA.txt | "Wichita Falls" | "Wichita Falls | 15
764 | Stephenville | TX | 2451 | 2584 | 11.7233 | 2.2201 | 3.7807 | 1.9707 | 0.7444 | [6 empty] | Abilene | TX | TXABILEN.txt | "Stephenville" | "Stephenville | 14
765 | Temple | TX | 2816 | 2179 | 11.7233 | 2.2201 | 3.7807 | 1.9707 | 0.7444 | [6 empty] | Waco | TX | TXWACO.txt | "Temple" | "Temple | 8
766 | Waco | TX | 2816 | 2179 | 11.7233 | 2.2201 | 3.7807 | 1.9707 | 0.7444 | [6 empty] | Waco | TX | TXWACO.txt | "Waco" | "Waco | 6
767 | Waco | TX | 2816 | 2179 | 11.7233 | 2.2201 | 3.7807 | 1.9707 | 0.7444 | [6 empty] | Waco | TX | TXWACO.txt | "Waco" | "Waco | 6
768 | Brownwood | TX | 2451 | 2584 | 11.7233 | 2.2201 | 3.7807 | 1.9707 | 0.7444 | [6 empty] | Abilene | TX | TXABILEN.txt | "Brownwood" | "Brownwood | 11
769 | San Angelo | TX | 2400 | 2414 | 11.7233 | 2.2201 | 3.7807 | 1.9707 | 0.7444 | [6 empty] | San Angelo | TX | TXSANANG.txt | "San Angelo" | "San Angelo | 12
770 | Houston | TX | 2700 | 1599 | 11.7233 | 2.2201 | 3.7807 | 1.9707 | 0.7444 | [6 empty] | Houston | TX | TXHOUSTO.txt | "Houston" | "Houston | 9
771 | Houston | TX | 2700 | 1599 | 11.7233 | 2.2201 | 3.7807 | 1.9707 | 0.7444 | [6 empty] | Houston | TX | TXHOUSTO.txt | "Houston" | "Houston | 9
772 | Houston | TX | 2700 | 1599 | 11.7233 | 2.2201 | 3.7807 | 1.9707 | 0.7444 | [6 empty] | Houston | TX | TXHOUSTO.txt | "Houston" | "Houston | 9
773 | Conroe | TX | 2700 | 1599 | 11.7233 | 2.2201 | 3.7807 | 1.9707 | 0.7444 | [6 empty] | Houston | TX | TXHOUSTO.txt | "Conroe" | "Conroe | 8
774 | Houston | TX | 2700 | 1599 | 11.7233 | 2.2201 | 3.7807 | 1.9707 | 0.7444 | [6 empty] | Houston | TX | TXHOUSTO.txt | "Houston" | "Houston | 9
775 | Galveston | TX | 2994 | 1263 | 11.7233 | 2.2201 | 3.7807 | 1.9707 | 0.7444 | [6 empty] | Houston | TX | TXHOUSTO.txt | "Galveston" | "Galveston | 11
776 | Beaumont | TX | 2764 | 1499 | 11.7233 | 2.2201 | 3.7807 | 1.9707 | 0.7444 | [6 empty] | Houston | TX | TXHOUSTO.txt | "Beaumont" | "Beaumont | 10
777 | Beaumont | TX | 2764 | 1499 | 11.7233 | 2.2201 | 3.7807 | 1.9707 | 0.7444 | [6 empty] | Houston | TX | TXHOUSTO.txt | "Beaumont" | "Beaumont | 10
778 | Bryan | TX | 3016 | 1688 | 11.7233 | 2.2201 | 3.7807 | 1.9707 | 0.7444 | [6 empty] | Austin | TX | TXAUSTIN.txt | "Bryan" | "Bryan | 7
779 | Victoria | TX | 3118 | 1296 | 11.7233 | 2.2201 | 3.7807 | 1.9707 | 0.7444 | [6 empty] | Corpus Christi | TX | TXCORPUS.txt | "Victoria" | "Victoria | 10
780 | Laredo/Pearsall | TX | 3118 | 1296 | 11.7233 | 2.2201 | 3.7807 | 1.9707 | 0.7444 | [6 empty] | San Antonio | TX | TXSANANT.txt | "Laredo/Pearsall" | "Laredo/Pearsall | 17
781 | San Antonio | TX | 3016 | 1688 | 11.7233 | 2.2201 | 3.7807 | 1.9707 | 0.7444 | [6 empty] | San Antonio | TX | TXSANANT.txt | "San Antonio" | "San Antonio | 13
782 | San Antonio | TX | 2996 | 1644 | 11.7233 | 2.2201 | 3.7807 | 1.9707 | 0.7444 | [6 empty] | San Antonio | TX | TXSANANT.txt | "San Antonio" | "San Antonio | 13
783 | Corpus Christi | TX | 3439 | 1016 | 11.7233 | 2.2201 | 3.7807 | 1.9707 | 0.7444 | [6 empty] | Corpus Christi | TX | TXCORPUS.txt | "Corpus Christi" | "Corpus Christi | 16
784 | Corpus Christi | TX | 3439 | 1016 | 11.7233 | 2.2201 | 3.7807 | 1.9707 | 0.7444 | [6 empty] | Corpus Christi | TX | TXCORPUS.txt | "Corpus Christi" | "Corpus Christi | 16
785 | Brownsville | TX | 3888 | 635 | 11.7233 | 2.2201 | 3.7807 | 1.9707 | 0.7444 | [6 empty] | Brownsville | TX | TXBROWNS.txt | "Brownsville" | "Brownsville | 13
786 | Austin | TX | 2996 | 1644 | 11.7233 | 2.2201 | 3.7807 | 1.9707 | 0.7444 | [6 empty] | Austin | TX | TXAUSTIN.txt | "Austin" | "Austin | 8
787 | Austin | TX | 3016 | 1688 | 11.7233 | 2.2201 | 3.7807 | 1.9707 | 0.7444 | [6 empty] | Austin | TX | TXAUSTIN.txt | "Austin" | "Austin | 8
788 | Uvalde | TX | 3142 | 1506 | 11.7233 | 2.2201 | 3.7807 | 1.9707 | 0.7444 | [6 empty] | San Antonio | TX | TXSANANT.txt | "Uvalde" | "Uvalde | 8
789 | Giddings | TX | 3016 | 1688 | 11.7233 | 2.2201 | 3.7807 | 1.9707 | 0.7444 | [6 empty] | Austin | TX | TXAUSTIN.txt | "Giddings" | "Giddings | 10
790 | Adrian | TX | 1354 | 4258 | 11.7233 | 2.2201 | 3.7807 | 1.9707 | 0.7444 | [6 empty] | Amarillo | TX | TXAMARIL.txt | "Adrian" | "Adrian | 8
791 | Amarillo | TX | 1354 | 4258 | 11.7233 | 2.2201 | 3.7807 | 1.9707 | 0.7444 | [6 empty] | Amarillo | TX | TXAMARIL.txt | "Amarillo" | "Amarillo | 10
792 | Childress | TX | 1689 | 3431 | 11.7233 | 2.2201 | 3.7807 | 1.9707 | 0.7444 | [6 empty] | Lubbock | TX | TXLUBBOC.txt | "Childress" | "Childress | 11
793 | Lubbock | TX | 1689 | 3431 | 11.7233 | 2.2201 | 3.7807 | 1.9707 | 0.7444 | [6 empty] | Lubbock | TX | TXLUBBOC.txt | "Lubbock" | "Lubbock | 9
794 | Lubbock | TX | 1689 | 3431 | 11.7233 | 2.2201 | 3.7807 | 1.9707 | 0.7444 | [6 empty] | Lubbock | TX | TXLUBBOC.txt | "Lubbock" | "Lubbock | 9
795 | Abilene | TX | 2451 | 2584 | 11.7233 | 2.2201 | 3.7807 | 1.9707 | 0.7444 | [6 empty] | Abilene | TX | TXABILEN.txt | "Abilene" | "Abilene | 9
796 | Abilene | TX | 2451 | 2584 | 11.7233 | 2.2201 | 3.7807 | 1.9707 | 0.7444 | [6 empty] | Abilene | TX | TXABILEN.txt | "Abilene" | "Abilene | 9
797 | Midland | TX | 2094 | 2708 | 11.7233 | 2.2201 | 3.7807 | 1.9707 | 0.7444 | [6 empty] | Midland Odessa | TX | TXMIDLAN.txt | "Midland" | "Midland | 9
798 | El Paso | TX | 2163 | 2751 | 11.7233 | 2.2201 | 3.7807 | 1.9707 | 0.7444 | [6 empty] | El Paso | TX | TXELPASO.txt | "El Paso" | "El Paso | 9
799 | El Paso | TX | 2094 | 2708 | 11.7233 | 2.2201 | 3.7807 | 1.9707 | 0.7444 | [6 empty] | El Paso | TX | TXELPASO.txt | "El Paso" | "El Paso | 9
800 | Denver | CO | 679 | 6020 | 12.3095 | 2.3759 | 4.697 | 2.13 | 0.7764 | [6 empty] | Denver | CO | CODENVER.txt | "Denver" | "Denver | 8
801 | Denver | CO | 679 | 6020 | 12.3095 | 2.3759 | 4.697 | 2.13 | 0.7764 | [6 empty] | Denver | CO | CODENVER.txt | "Denver" | "Denver | 8
802 | Denver | CO | 679 | 6020 | 12.3095 | 2.3759 | 4.697 | 2.13 | 0.7764 | [6 empty] | Denver | CO | CODENVER.txt | "Denver" | "Denver | 8
803 | Boulder | CO | 679 | 6020 | 12.3095 | 2.3759 | 4.697 | 2.13 | 0.7764 | [6 empty] | Denver | CO | CODENVER.txt | "Boulder" | "Boulder | 9
804 | Golden/Dillon | CO | 679 | 6020 | 12.3095 | 2.3759 | 4.697 | 2.13 | 0.7764 | [6 empty] | Denver | CO | CODENVER.txt | "Golden/Dillon" | "Golden/Dillon | 15
805 | Longmont | CO | 679 | 6020 | 12.3095 | 2.3759 | 4.697 | 2.13 | 0.7764 | [6 empty] | Denver | CO | CODENVER.txt | "Longmont" | "Longmont | 10
806 | Greeley | CO | 679 | 6020 | 12.3095 | 2.3759 | 4.697 | 2.13 | 0.7764 | [6 empty] | Denver | CO | CODENVER.txt | "Greeley" | "Greeley | 9
807 | Fort Morgan | CO | 419 | 6415 | 12.3095 | 2.3759 | 4.697 | 2.13 | 0.7764 | [6 empty] | Colorado Springs | CO | COCOSPGS.txt | "Fort Morgan" | "Fort Morgan | 13
808 | Colorado Springs | CO | 419 | 6415 | 12.3095 | 2.3759 | 4.697 | 2.13 | 0.7764 | [6 empty] | Colorado Springs | CO | COCOSPGS.txt | "Colorado Springs" | "Colorado Springs | 18
809 | Colorado Springs | CO | 419 | 6415 | 12.3095 | 2.3759 | 4.697 | 2.13 | 0.7764 | [6 empty] | Colorado Springs | CO | COCOSPGS.txt | "Colorado Springs" | "Colorado Springs | 18
810 | Pueblo | CO | 973 | 5413 | 12.3095 | 2.3759 | 4.697 | 2.13 | 0.7764 | [6 empty] | Pueblo | CO | COPUEBLO.txt | "Pueblo" | "Pueblo | 8
811 | Alamosa | CO | 62 | 8749 | 12.3095 | 2.3759 | 4.697 | 2.13 | 0.7764 | [6 empty] | Colorado Springs | CO | COCOSPGS.txt | "Alamosa" | "Alamosa | 9
812 | Salida | CO | 62 | 8749 | 12.3095 | 2.3759 | 4.697 | 2.13 | 0.7764 | [6 empty] | Pueblo | CO | COPUEBLO.txt | "Salida" | "Salida | 8
813 | Durango | CO | 1183 | 5548 | 12.3095 | 2.3759 | 4.697 | 2.13 | 0.7764 | [6 empty] | Grand Junction | CO | COGRNDJU.txt | "Durango" | "Durango | 9
814 | Montrose | CO | 1183 | 5548 | 12.3095 | 2.3759 | 4.697 | 2.13 | 0.7764 | [6 empty] | Grand Junction | CO | COGRNDJU.txt | "Montrose" | "Montrose | 10
815 | Grand Junction | CO | 1183 | 5548 | 12.3095 | 2.3759 | 4.697 | 2.13 | 0.7764 | [6 empty] | Grand Junction | CO | COGRNDJU.txt | "Grand Junction" | "Grand Junction | 16
816 | Glenwood Springs | CO | 1183 | 5548 | 12.3095 | 2.3759 | 4.697 | 2.13 | 0.7764 | [6 empty] | Grand Junction | CO | COGRNDJU.txt | "Glenwood Springs" | "Glenwood Springs | 18
820 | Cheyenne | WY | 285 | 7326 | 9.9648 | 3.3301 | 4.697 | 2.13 | 0.5532 | [6 empty] | Cheyenne | WY | WYCHEYEN.txt | "Cheyenne" | "Cheyenne | 10
821 | Yellowstone Nat Pk | WY | 386 | 8031 | 9.9648 | 3.3301 | 4.697 | 2.13 | 0.5532 | [6 empty] | Helena | MT | MTHELENA.txt | "Yellowstone Nat Pk" | "Yellowstone Nat Pk | 20
822 | Wheatland | WY | 713 | 6729 | 9.9648 | 3.3301 | 4.697 | 2.13 | 0.5532 | [6 empty] | Cheyenne | WY | WYCHEYEN.txt | "Wheatland" | "Wheatland | 11
823 | Rawlins | WY | 285 | 7326 | 9.9648 | 3.3301 | 4.697 | 2.13 | 0.5532 | [6 empty] | Cheyenne | WY | WYCHEYEN.txt | "Rawlins" | "Rawlins | 9
824 | Worland | WY | 479 | 7889 | 9.9648 | 3.3301 | 4.697 | 2.13 | 0.5532 | [6 empty] | Casper | WY | WYCASPER.txt | "Worland" | "Worland | 9
825 | Riverton | WY | 479 | 7889 | 9.9648 | 3.3301 | 4.697 | 2.13 | 0.5532 | [6 empty] | Casper | WY | WYCASPER.txt | "Riverton" | "Riverton | 10
826 | Casper | WY | 439 | 7804 | 9.9648 | 3.3301 | 4.697 | 2.13 | 0.5532 | [6 empty] | Casper | WY | WYCASPER.txt | "Casper" | "Casper | 8
827 | Gillette | WY | 445 | 7682 | 9.9648 | 3.3301 | 4.697 | 2.13 | 0.5532 | [6 empty] | Casper | WY | WYCASPER.txt | "Gillette" | "Gillette | 10
828 | Sheridan | WY | 439 | 7804 | 9.9648 | 3.3301 | 4.697 | 2.13 | 0.5532 | [6 empty] | Casper | WY | WYCASPER.txt | "Sheridan" | "Sheridan | 10
829 | Rock Springs | WY | 479 | 7889 | 9.9648 | 3.3301 | 4.697 | 2.13 | 0.5532 | [6 empty] | Casper | WY | WYCASPER.txt | "Rock Springs" | "Rock Springs | 14
830 | Jackson | WY | 479 | 7889 | 9.9648 | 3.3301 | 4.697 | 2.13 | 0.5532 | [6 empty] | Casper | WY | WYCASPER.txt | "Jackson" | "Jackson | 9
831 | Kemmerer | WY | 479 | 7889 | 9.9648 | 3.3301 | 4.697 | 2.13 | 0.5532 | [6 empty] | Casper | WY | WYCASPER.txt | "Kemmerer" | "Kemmerer | 10
832 | Pocatello | ID | 421 | 7180 | 7.9132 | 3.0088 | 4.697 | 2.13 | 0 | [6 empty] | Pocatello | ID | IDPOCATE.txt | "Pocatello" | "Pocatello | 11
833 | Twin Falls | ID | 421 | 7180 | 7.9132 | 3.0088 | 4.697 | 2.13 | 0 | [6 empty] | Pocatello | ID | IDPOCATE.txt | "Twin Falls" | "Twin Falls | 12
834 | Idaho Falls | ID | 421 | 7180 | 7.9132 | 3.0088 | 4.697 | 2.13 | 0 | [6 empty] | Pocatello | ID | IDPOCATE.txt | "Idaho Falls" | "Idaho Falls | 13
835 | Lewiston | ID | 814 | 5270 | 7.9132 | 3.0088 | 4.697 | 2.13 | 0 | [6 empty] | Spokane | WA | WASPOKAN.txt | "Lewiston" | "Lewiston | 10
836 | Boise | ID | 754 | 5861 | 7.9132 | 3.0088 | 4.697 | 2.13 | 0 | [6 empty] | Boise | ID | IDBOISE.txt | "Boise" | "Boise | 7
837 | Boise | ID | 754 | 5861 | 7.9132 | 3.0088 | 4.697 | 2.13 | 0 | [6 empty] | Boise | ID | IDBOISE.txt | "Boise" | "Boise | 7
838 | Coeur D'Alene | ID | 398 | 6842 | 7.9132 | 3.0088 | 4.697 | 2.13 | 0 | [6 empty] | Spokane | WA | WASPOKAN.txt | "Coeur D'Alene" | "Coeur D'Alene | 15
840 | Salt Lake City/Heber City | UT | 1047 | 5765 | 9.6717 | 3.6125 | 4.697 | 2.13 | 1.0388 | [6 empty] | Salt Lake City | UT | UTSALTLK.txt | "Salt Lake City/Heber City" | "Salt Lake City/Heber City | 27
841 | Salt Lake City | UT | 1047 | 5765 | 9.6717 | 3.6125 | 4.697 | 2.13 | 1.0388 | [6 empty] | Salt Lake City | UT | UTSALTLK.txt | "Salt Lake City" | "Salt Lake City | 16
843 | Ogden/Logan | UT | 1047 | 5765 | 9.6717 | 3.6125 | 4.697 | 2.13 | 1.0388 | [6 empty] | Salt Lake City | UT | UTSALTLK.txt | "Ogden/Logan" | "Ogden/Logan | 13
844 | Ogden | UT | 1047 | 5765 | 9.6717 | 3.6125 | 4.697 | 2.13 | 1.0388 | [6 empty] | Salt Lake City | UT | UTSALTLK.txt | "Ogden" | "Ogden | 7
845 | Southeast Utah/Green River | UT | 1183 | 5548 | 9.6717 | 3.6125 | 4.697 | 2.13 | 1.0388 | [6 empty] | Grand Junction | CO | COGRNDJU.txt | "Southeast Utah/Green River" | "Southeast Utah/Green River | 28
846 | Provo | UT | 1047 | 5765 | 9.6717 | 3.6125 | 4.697 | 2.13 | 1.0388 | [6 empty] | Salt Lake City | UT | UTSALTLK.txt | "Provo" | "Provo | 7
847 | Southwest Utah/Cedar City | UT | 647 | 6511 | 9.6717 | 3.6125 | 4.697 | 2.13 | 1.0388 | [6 empty] | Grand Junction | CO | COGRNDJU.txt | "Southwest Utah/Cedar City" | "Southwest Utah/Cedar City | 27
850 | Phoenix | AZ | 4162 | 1350 | 14.6542 | 3.1451 | 4.798 | 2.0643 | 1.0848 | [6 empty] | Phoenix | AZ | AZPHOENI.txt | "Phoenix" | "Phoenix | 9
851 | Phoenix | AZ | 4162 | 1350 | 14.6542 | 3.1451 | 4.798 | 2.0643 | 1.0848 | [6 empty] | Phoenix | AZ | AZPHOENI.txt | "Phoenix" | "Phoenix | 9
852 | Casa Grande | AZ | 2954 | 1678 | 14.6542 | 3.1451 | 4.798 | 2.0643 | 1.0848 | [6 empty] | Tucson | AZ | AZTUCSON.txt | "Casa Grande" | "Casa Grande | 13
853 | Buckeye/Yuma | AZ | 4305 | 927 | 14.6542 | 3.1451 | 4.798 | 2.0643 | 1.0848 | [6 empty] | Yuma | AZ | AZYUMA.txt | "Buckeye/Yuma" | "Buckeye/Yuma | 14
855 | Globe | AZ | 2954 | 1678 | 14.6542 | 3.1451 | 4.798 | 2.0643 | 1.0848 | [6 empty] | Tucson | AZ | AZTUCSON.txt | "Globe" | "Globe | 7
856 | Sierra Vista/Nogales | AZ | 2954 | 1678 | 14.6542 | 3.1451 | 4.798 | 2.0643 | 1.0848 | [6 empty] | Tucson | AZ | AZTUCSON.txt | "Sierra Vista/Nogales" | "Sierra Vista/Nogales | 22
857 | Tucson | AZ | 2954 | 1678 | 14.6542 | 3.1451 | 4.798 | 2.0643 | 1.0848 | [6 empty] | Tucson | AZ | AZTUCSON.txt | "Tucson" | "Tucson | 8
859 | Show Low | AZ | 1244 | 4425 | 14.6542 | 3.1451 | 4.798 | 2.0643 | 1.0848 | [6 empty] | Albuquerque | NM | NMALBUQU.txt | "Show Low" | "Show Low | 10
860 | Flagstaff | AZ | 145 | 7131 | 14.6542 | 3.1451 | 4.798 | 2.0643 | 1.0848 | [6 empty] | Flagstaff | AZ | AZFLAGST.txt | "Flagstaff" | "Flagstaff | 11
863 | Prescott | AZ | 145 | 7131 | 14.6542 | 3.1451 | 4.798 | 2.0643 | 1.0848 | [6 empty] | Flagstaff | AZ | AZFLAGST.txt | "Prescott" | "Prescott | 10
864 | Kingman | AZ | 3201 | 2407 | 14.6542 | 3.1451 | 4.798 | 2.0643 | 1.0848 | [6 empty] | Las Vegas | NV | NVLASVEG.txt | "Kingman" | "Kingman | 9
865 | Window Rock | AZ | 145 | 7131 | 14.6542 | 3.1451 | 4.798 | 2.0643 | 1.0848 | [6 empty] | Flagstaff | AZ | AZFLAGST.txt | "Window Rock" | "Window Rock | 13
870 | Bernalillo | NM | 1244 | 4425 | 12.0164 | 3.1353 | 3.7807 | 1.9841 | 0.9488 | [6 empty] | Albuquerque | NM | NMALBUQU.txt | "Bernalillo" | "Bernalillo | 12
871 | Albuquerque | NM | 1244 | 4425 | 12.0164 | 3.1353 | 3.7807 | 1.9841 | 0.9488 | [6 empty] | Albuquerque | NM | NMALBUQU.txt | "Albuquerque" | "Albuquerque | 13
872 | Albuquerque | NM | 1244 | 4425 | 12.0164 | 3.1353 | 3.7807 | 1.9841 | 0.9488 | [6 empty] | Albuquerque | NM | NMALBUQU.txt | "Albuquerque" | "Albuquerque | 13
873 | Gallup | NM | 1244 | 4425 | 12.0164 | 3.1353 | 3.7807 | 1.9841 | 0.9488 | [6 empty] | Albuquerque | NM | NMALBUQU.txt | "Gallup" | "Gallup | 8
874 | Farmington | NM | 1183 | 5548 | 12.0164 | 3.1353 | 3.7807 | 1.9841 | 0.9488 | [6 empty] | Grand Junction | CO | COGRNDJU.txt | "Farmington" | "Farmington | 12
875 | Santa Fe | NM | 1244 | 4425 | 12.0164 | 3.1353 | 3.7807 | 1.9841 | 0.9488 | [6 empty] | Santa Fe | NM | NMSANTAF.txt | "Santa Fe" | "Santa Fe | 10
877 | Las Vegas | NM | 973 | 5413 | 12.0164 | 3.1353 | 3.7807 | 1.9841 | 0.9488 | [6 empty] | Pueblo | CO | COPUEBLO.txt | "Las Vegas" | "Las Vegas | 11
878 | Socorro | NM | 1244 | 4425 | 12.0164 | 3.1353 | 3.7807 | 1.9841 | 0.9488 | [6 empty] | Albuquerque | NM | NMALBUQU.txt | "Socorro" | "Socorro | 9
879 | Truth or Conseq. | NM | 2094 | 2708 | 12.0164 | 3.1353 | 3.7807 | 1.9841 | 0.9488 | [6 empty] | El Paso | TX | TXELPASO.txt | "Truth or Conseq." | "Truth or Conseq. | 18
880 | Las Cruces | NM | 2094 | 2708 | 12.0164 | 3.1353 | 3.7807 | 1.9841 | 0.9488 | [6 empty] | El Paso | TX | TXELPASO.txt | "Las Cruces" | "Las Cruces | 12
881 | Clovis | NM | 772 | 5064 | 12.0164 | 3.1353 | 3.7807 | 1.9841 | 0.9488 | [6 empty] | Amarillo | TX | TXAMARIL.txt | "Clovis" | "Clovis | 8
882 | Roswell | NM | 1776 | 3267 | 12.0164 | 3.1353 | 3.7807 | 1.9841 | 0.9488 | [6 empty] | Lubbock | TX | TXLUBBOC.txt | "Roswell" | "Roswell | 9
883 | Carrizozo | NM | 1244 | 4425 | 12.0164 | 3.1353 | 3.7807 | 1.9841 | 0.9488 | [6 empty] | Albuquerque | NM | NMALBUQU.txt | "Carrizozo" | "Carrizozo | 11
884 | Tucumcari | NM | 772 | 5064 | 12.0164 | 3.1353 | 3.7807 | 1.9841 | 0.9488 | [6 empty] | Amarillo | TX | TXAMARIL.txt | "Tucumcari" | "Tucumcari | 11
890 | Tonopah | NV | 647 | 6511 | 12.0164 | 4.6154 | 4.798 | 2.0643 | 1.1628 | [6 empty] | Las Vegas | NV | NVLASVEG.txt | "Tonopah" | "Tonopah | 9
891 | Las Vegas | NV | 3201 | 2407 | 12.0164 | 4.6154 | 4.798 | 2.0643 | 1.1628 | [6 empty] | Las Vegas | NV | NVLASVEG.txt | "Las Vegas" | "Las Vegas | 11
893 | Ely | NV | 208 | 7621 | 12.0164 | 4.6154 | 4.798 | 2.0643 | 1.1628 | [6 empty] | Reno | NV | NVRENO.txt | "Ely" | "Ely | 5
894 | Reno | NV | 508 | 5674 | 12.0164 | 4.6154 | 4.798 | 2.0643 | 1.1628 | [6 empty] | Reno | NV | NVRENO.txt | "Reno" | "Reno | 6
895 | Reno | NV | 508 | 5674 | 12.0164 | 4.6154 | 4.798 | 2.0643 | 1.1628 | [6 empty] | Reno | NV | NVRENO.txt | "Reno" | "Reno | 6
896 | Reno | NV | 508 | 5674 | 12.0164 | 4.6154 | 4.798 | 2.0643 | 1.1628 | [6 empty] | Reno | NV | NVRENO.txt | "Reno" | "Reno | 6
897 | Carson City | NV | 508 | 5674 | 12.0164 | 4.6154 | 4.798 | 2.0643 | 1.1628 | [6 empty] | Reno | NV | NVRENO.txt | "Carson City" | "Carson City | 13
898 | Elko | NV | 457 | 7077 | 12.0164 | 4.6154 | 4.798 | 2.0643 | 1.1628 | [6 empty] | Reno | NV | NVRENO.txt | "Elko" | "Elko | 6
900 | Los Angeles | CA | 727 | 1458 | 16.4127 | 3.6709 | 4.798 | 2.0242 | 0 | [6 empty] | Los Angeles | CA | CALOSANG.txt | "Los Angeles" | "Los Angeles | 13
901 | Los Angeles | CA | 727 | 1458 | 16.4127 | 3.6709 | 4.798 | 2.0242 | 0 | [6 empty] | Los Angeles | CA | CALOSANG.txt | "Los Angeles" | "Los Angeles | 13
902 | Los Angeles | CA | 727 | 1458 | 16.4127 | 3.6709 | 4.798 | 2.0242 | 0 | [6 empty] | Los Angeles | CA | CALOSANG.txt | "Los Angeles" | "Los Angeles | 13
903 | Inglewood | CA | 727 | 1458 | 16.4127 | 3.6709 | 4.798 | 2.0242 | 0 | [6 empty] | Los Angeles | CA | CALOSANG.txt | "Inglewood" | "Inglewood | 11
904 | Santa Monica | CA | 727 | 1458 | 16.4127 | 3.6709 | 4.798 | 2.0242 | 0 | [6 empty] | Los Angeles | CA | CALOSANG.txt | "Santa Monica" | "Santa Monica | 14
905 | Torrance | CA | 1201 | 1430 | 16.4127 | 3.6709 | 4.798 | 2.0242 | 0 | [6 empty] | Los Angeles | CA | CALOSANG.txt | "Torrance" | "Torrance | 10
906 | Whittier | CA | 1201 | 1430 | 16.4127 | 3.6709 | 4.798 | 2.0242 | 0 | [6 empty] | Los Angeles | CA | CALOSANG.txt | "Whittier" | "Whittier | 10
907 | San Pedro | CA | 1201 | 1430 | 16.4127 | 3.6709 | 4.798 | 2.0242 | 0 | [6 empty] | Los Angeles | CA | CALOSANG.txt | "San Pedro" | "San Pedro | 11
908 | Long Beach | CA | 1201 | 1430 | 16.4127 | 3.6709 | 4.798 | 2.0242 | 0 | [6 empty] | Los Angeles | CA | CALOSANG.txt | "Long Beach" | "Long Beach | 12
910 | Pasadena | CA | 1537 | 1154 | 16.4127 | 3.6709 | 4.798 | 2.0242 | 0 | [6 empty] | Los Angeles | CA | CALOSANG.txt | "Pasadena" | "Pasadena | 10
911 | Pasadena | CA | 1537 | 1154 | 16.4127 | 3.6709 | 4.798 | 2.0242 | 0 | [6 empty] | Los Angeles | CA | CALOSANG.txt | "Pasadena" | "Pasadena | 10
912 | Glendale | CA | 1537 | 1154 | 16.4127 | 3.6709 | 4.798 | 2.0242 | 0 | [6 empty] | Los Angeles | CA | CALOSANG.txt | "Glendale" | "Glendale | 10
913 | Van Nuys | CA | 2365 | 2182 | 16.4127 | 3.6709 | 4.798 | 2.0242 | 0 | [6 empty] | Los Angeles | CA | CALOSANG.txt | "Van Nuys" | "Van Nuys | 10
914 | Van Nuys | CA | 1537 | 1154 | 16.4127 | 3.6709 | 4.798 | 2.0242 | 0 | [6 empty] | Los Angeles | CA | CALOSANG.txt | "Van Nuys" | "Van Nuys | 10
915 | Burbank | CA | 1537 | 1154 | 16.4127 | 3.6709 | 4.798 | 2.0242 | 0 | [6 empty] | Los Angeles | CA | CALOSANG.txt | "Burbank" | "Burbank | 9
916 | North Hollywood | CA | 1537 | 1154 | 16.4127 | 3.6709 | 4.798 | 2.0242 | 0 | [6 empty] | Los Angeles | CA | CALOSANG.txt | "North Hollywood" | "North Hollywood | 17
917 | Covina | CA | 1201 | 1430 | 16.4127 | 3.6709 | 4.798 | 2.0242 | 0 | [6 empty] | Los Angeles | CA | CALOSANG.txt | "Covina" | "Covina | 8
918 | Alhambra | CA | 1537 | 1154 | 16.4127 | 3.6709 | 4.798 | 2.0242 | 0 | [6 empty] | Los Angeles | CA | CALOSANG.txt | "Alhambra" | "Alhambra | 10
919 | San Diego | CA | 984 | 1256 | 16.4127 | 3.6709 | 4.798 | 2.0242 | 0 | [6 empty] | San Diego | CA | CASANDIE.txt | "San Diego" | "San Diego | 11
920 | San Diego | CA | 1201 | 1430 | 16.4127 | 3.6709 | 4.798 | 2.0242 | 0 | [6 empty] | San Diego | CA | CASANDIE.txt | "San Diego" | "San Diego | 11
921 | San Diego | CA | 984 | 1256 | 16.4127 | 3.6709 | 4.798 | 2.0242 | 0 | [6 empty] | San Diego | CA | CASANDIE.txt | "San Diego" | "San Diego | 11
922 | Palm Springs | CA | 984 | 1256 | 16.4127 | 3.6709 | 4.798 | 2.0242 | 0 | [6 empty] | San Diego | CA | CASANDIE.txt | "Palm Springs" | "Palm Springs | 14
923 | San Bern./Victorville/Redlands | CA | 3201 | 2407 | 16.4127 | 3.6709 | 4.798 | 2.0242 | 0 | [6 empty] | Las Vegas | NV | NVLASVEG.txt | "San Bern./Victorville/Redlands" | "San Bern./Victorville/Redlands | 32
924 | San Bernardino | CA | 1537 | 1154 | 16.4127 | 3.6709 | 4.798 | 2.0242 | 0 | [6 empty] | Los Angeles | CA | CALOSANG.txt | "San Bernardino" | "San Bernardino | 16
925 | Riverside | CA | 1537 | 1154 | 16.4127 | 3.6709 | 4.798 | 2.0242 | 0 | [6 empty] | Los Angeles | CA | CALOSANG.txt | "Riverside" | "Riverside | 11
926 | Santa Ana | CA | 1201 | 1430 | 16.4127 | 3.6709 | 4.798 | 2.0242 | 0 | [6 empty] | Los Angeles | CA | CALOSANG.txt | "Santa Ana" | "Santa Ana | 11
927 | Santa Ana | CA | 1201 | 1430 | 16.4127 | 3.6709 | 4.798 | 2.0242 | 0 | [6 empty] | Los Angeles | CA | CALOSANG.txt | "Santa Ana" | "Santa Ana | 11
928 | Anaheim | CA | 1201 | 1430 | 16.4127 | 3.6709 | 4.798 | 2.0242 | 0 | [6 empty] | Los Angeles | CA | CALOSANG.txt | "Anaheim" | "Anaheim | 9
930 | Ventura/Oxnard | CA | 2365 | 2182 | 16.4127 | 3.6709 | 4.798 | 2.0242 | 0 | [6 empty] | Los Angeles | CA | CALOSANG.txt | "Ventura/Oxnard" | "Ventura/Oxnard | 16
931 | Santa Barbara | CA | 289 | 2438 | 16.4127 | 3.6709 | 4.798 | 2.0242 | 0 | [6 empty] | Los Angeles | CA | CALOSANG.txt | "Santa Barbara" | "Santa Barbara | 15
932 | Bakersfield/Visalia | CA | 1967 | 2556 | 16.4127 | 3.6709 | 4.798 | 2.0242 | 0 | [6 empty] | Fresno | CA | CAFRESNO.txt | "Bakersfield/Visalia" | "Bakersfield/Visalia | 21
933 | Bakersfield | CA | 2365 | 2182 | 16.4127 | 3.6709 | 4.798 | 2.0242 | 0 | [6 empty] | Fresno | CA | CAFRESNO.txt | "Bakersfield" | "Bakersfield | 13
934 | San Luis Obispo | CA | 169 | 2984 | 16.4127 | 3.6709 | 4.798 | 2.0242 | 0 | [6 empty] | Fresno | CA | CAFRESNO.txt | "San Luis Obispo" | "San Luis Obispo | 17
935 | Lancaster | CA | 1039 | 4310 | 16.4127 | 3.6709 | 4.798 | 2.0242 | 0 | [6 empty] | Reno | NV | NVRENO.txt | "Lancaster" | "Lancaster | 11
936 | Fresno | CA | 1967 | 2556 | 16.4127 | 3.6709 | 4.798 | 2.0242 | 0 | [6 empty] | Fresno | CA | CAFRESNO.txt | "Fresno" | "Fresno | 8
937 | Fresno | CA | 1967 | 2556 | 16.4127 | 3.6709 | 4.798 | 2.0242 | 0 | [6 empty] | Fresno | CA | CAFRESNO.txt | "Fresno" | "Fresno | 8
939 | Monterey | CA | 65 | 3005 | 16.4127 | 3.6709 | 4.798 | 2.0242 | 0 | [6 empty] | San Francisco | CA | CASANFRA.txt | "Monterey" | "Monterey | 10
940 | So. San Francisco | CA | 65 | 3005 | 16.4127 | 3.6709 | 4.798 | 2.0242 | 0 | [6 empty] | San Francisco | CA | CASANFRA.txt | "So. San Francisco" | "So. San Francisco | 19
941 | San Francisco | CA | 65 | 3005 | 16.4127 | 3.6709 | 4.798 | 2.0242 | 0 | [6 empty] | San Francisco | CA | CASANFRA.txt | "San Francisco" | "San Francisco | 15
942 | Sacramento/Placerville | CA | 145 | 3016 | 16.4127 | 3.6709 | 4.798 | 2.0242 | 0 | [6 empty] | Sacramento | CA | CASACRAM.txt | "Sacramento/Placerville" | "Sacramento/Placerville | 24
943 | Palo Alto | CA | 145 | 3016 | 16.4127 | 3.6709 | 4.798 | 2.0242 | 0 | [6 empty] | San Jose | CA | CASANJOS.txt | "Palo Alto" | "Palo Alto | 11
944 | San Mateo | CA | 145 | 3016 | 16.4127 | 3.6709 | 4.798 | 2.0242 | 0 | [6 empty] | San Jose | CA | CASANJOS.txt | "San Mateo" | "San Mateo | 11
945 | Concord | CA | 1237 | 2749 | 16.4127 | 3.6709 | 4.798 | 2.0242 | 0 | [6 empty] | Sacramento | CA | CASACRAM.txt | "Concord" | "Concord | 9
946 | Oakland | CA | 145 | 3016 | 16.4127 | 3.6709 | 4.798 | 2.0242 | 0 | [6 empty] | San Jose | CA | CASANJOS.txt | "Oakland" | "Oakland | 9
947 | Berkeley | CA | 145 | 3016 | 16.4127 | 3.6709 | 4.798 | 2.0242 | 0 | [6 empty] | San Jose | CA | CASANJOS.txt | "Berkeley" | "Berkeley | 10
948 | Richmond | CA | 145 | 3016 | 16.4127 | 3.6709 | 4.798 | 2.0242 | 0 | [6 empty] | San Jose | CA | CASANJOS.txt | "Richmond" | "Richmond | 10
949 | San Rafael | CA | 145 | 3016 | 16.4127 | 3.6709 | 4.798 | 2.0242 | 0 | [6 empty] | San Jose | CA | CASANJOS.txt | "San Rafael" | "San Rafael | 12
950 | Gilroy | CA | 145 | 3016 | 16.4127 | 3.6709 | 4.798 | 2.0242 | 0 | [6 empty] | San Jose | CA | CASANJOS.txt | "Gilroy" | "Gilroy | 8
951 | San Jose | CA | 145 | 3016 | 16.4127 | 3.6709 | 4.798 | 2.0242 | 0 | [6 empty] | San Jose | CA | CASANJOS.txt | "San Jose" | "San Jose | 10
952 | Stockton | CA | 1470 | 2707 | 16.4127 | 3.6709 | 4.798 | 2.0242 | 0 | [6 empty] | Sacramento | CA | CASACRAM.txt | "Stockton" | "Stockton | 10
953 | Merced | CA | 1237 | 2749 | 16.4127 | 3.6709 | 4.798 | 2.0242 | 0 | [6 empty] | Sacramento | CA | CASACRAM.txt | "Merced" | "Merced | 8
954 | Santa Rosa | CA | 1237 | 2749 | 16.4127 | 3.6709 | 4.798 | 2.0242 | 0 | [6 empty] | Sacramento | CA | CASACRAM.txt | "Santa Rosa" | "Santa Rosa | 12
955 | Eureka | CA | 725 | 4496 | 16.4127 | 3.6709 | 4.798 | 2.0242 | 0 | [6 empty] | Medford | OR | ORMEDFOR.txt | "Eureka" | "Eureka | 8
956 | Sacramento/Placerville | CA | 1237 | 2749 | 16.4127 | 3.6709 | 4.798 | 2.0242 | 0 | [6 empty] | Sacramento | CA | CASACRAM.txt | "Sacramento/Placerville" | "Sacramento/Placerville | 24
957 | Pollock Pines | CA | 508 | 5674 | 16.4127 | 3.6709 | 4.798 | 2.0242 | 0 | [6 empty] | Reno | NV | NVRENO.txt | "Pollock Pines" | "Pollock Pines | 15
958 | Sacramento | CA | 1237 | 2749 | 16.4127 | 3.6709 | 4.798 | 2.0242 | 0 | [6 empty] | Sacramento | CA | CASACRAM.txt | "Sacramento" | "Sacramento | 12
959 | Marysville | CA | 1237 | 2749 | 16.4127 | 3.6709 | 4.798 | 2.0242 | 0 | [6 empty] | Sacramento | CA | CASACRAM.txt | "Marysville" | "Marysville | 12
960 | Redding | CA | 1797 | 2855 | 16.4127 | 3.6709 | 4.798 | 2.0242 | 0 | [6 empty] | Sacramento | CA | CASACRAM.txt | "Redding" | "Redding | 9
961 | Susanville | CA | 538 | 6315 | 16.4127 | 3.6709 | 4.798 | 2.0242 | 0 | [6 empty] | Sacramento | CA | CASACRAM.txt | "Susanville" | "Susanville | 12
967 | Honolulu | HI | 3284 | 0 | 26.6706 | 9.7955 | 4.798 | 2.2446 | 0 | [6 empty] | Honolulu | HI | HIHONOLU.txt | "Honolulu" | "Honolulu | 10
968 | Honolulu | HI | 4474 | 0 | 26.6706 | 9.7955 | 4.798 | 2.2446 | 0 | [6 empty] | Honolulu | HI | HIHONOLU.txt | "Honolulu" | "Honolulu | 10
969 | Mangilao | PC | 5034 | 0 | 14.3611 | 4.187 | 4.3579 | 2.0175 | 1.3312 | [6 empty] | Honolulu | HI | HIHONOLU.txt | "Mangilao" | "Mangilao | 10
970 | Hood River | OR | 247 | 4927 | 9.6717 | 3.2132 | 4.4949 | 1.8839 | 0.7568 | [6 empty] | Salem | OR | ORSALEM.txt | "Hood River" | "Hood River | 12
971 | Portland | OR | 371 | 4522 | 9.6717 | 3.2132 | 4.4949 | 1.8839 | 0.7568 | [6 empty] | Portland | OR | ORPORTLA.txt | "Portland" | "Portland | 10
972 | Portland | OR | 371 | 4522 | 9.6717 | 3.2132 | 4.4949 | 1.8839 | 0.7568 | [6 empty] | Portland | OR | ORPORTLA.txt | "Portland" | "Portland | 10
973 | Salem | OR | 247 | 4927 | 9.6717 | 3.2132 | 4.4949 | 1.8839 | 0.7568 | [6 empty] | Salem | OR | ORSALEM.txt | "Salem" | "Salem | 7
974 | Eugene | OR | 300 | 4546 | 9.6717 | 3.2132 | 4.4949 | 1.8839 | 0.7568 | [6 empty] | Eugene | OR | OREUGENE.txt | "Eugene" | "Eugene | 8
975 | Medford | OR | 725 | 4611 | 9.6717 | 3.2132 | 4.4949 | 1.8839 | 0.7568 | [6 empty] | Medford | OR | ORMEDFOR.txt | "Medford" | "Medford | 9
976 | Klamath Falls | OR | 725 | 4611 | 9.6717 | 3.2132 | 4.4949 | 1.8839 | 0.7568 | [6 empty] | Medford | OR | ORMEDFOR.txt | "Klamath Falls" | "Klamath Falls | 15
977 | Bend | OR | 202 | 7785 | 9.6717 | 3.2132 | 4.4949 | 1.8839 | 0.7568 | [6 empty] | Yakima | WA | WAYAKIMA.txt | "Bend" | "Bend | 6
978 | Pendleton | OR | 701 | 5294 | 9.6717 | 3.2132 | 4.4949 | 1.8839 | 0.7568 | [6 empty] | Yakima | WA | WAYAKIMA.txt | "Pendleton" | "Pendleton | 11
979 | Ontario | OR | 754 | 5861 | 9.6717 | 3.2132 | 4.4949 | 1.8839 | 0.7568 | [6 empty] | Boise | ID | IDBOISE.txt | "Ontario" | "Ontario | 9
980 | Seattle | WA | 167 | 4611 | 9.0856 | 2.5316 | 4.8846 | 1.9373 | 0.9776 | [6 empty] | Seattle | WA | WASEATTL.txt | "Seattle" | "Seattle | 9
981 | Seattle | WA | 167 | 4611 | 9.0856 | 2.5316 | 4.8846 | 1.9373 | 0.9776 | [6 empty] | Seattle | WA | WASEATTL.txt | "Seattle" | "Seattle | 9
982 | Everett | WA | 6 | 5858 | 9.0856 | 2.5316 | 4.8846 | 1.9373 | 0.9776 | [6 empty] | Seattle | WA | WASEATTL.txt | "Everett" | "Everett | 9
983 | Tacoma | WA | 190 | 4908 | 9.0856 | 2.5316 | 4.8846 | 1.9373 | 0.9776 | [6 empty] | Seattle | WA | WASEATTL.txt | "Tacoma" | "Tacoma | 8
984 | Tacoma | WA | 190 | 4908 | 9.0856 | 2.5316 | 4.8846 | 1.9373 | 0.9776 | [6 empty] | Seattle | WA | WASEATTL.txt | "Tacoma" | "Tacoma | 8
985 | Olympia | WA | 101 | 5655 | 9.0856 | 2.5316 | 4.8846 | 1.9373 | 0.9776 | [6 empty] | Seattle | WA | WASEATTL.txt | "Olympia" | "Olympia | 9
986 | Vancouver | WA | 371 | 4522 | 9.0856 | 2.5316 | 4.8846 | 1.9373 | 0.9776 | [6 empty] | Portland | OR | ORPORTLA.txt | "Vancouver" | "Vancouver | 11
988 | Wenatchee | WA | 458 | 5967 | 9.0856 | 2.5316 | 4.8846 | 1.9373 | 0.9776 | [6 empty] | Yakima | WA | WAYAKIMA.txt | "Wenatchee" | "Wenatchee | 11
989 | Yakima | WA | 458 | 5967 | 9.0856 | 2.5316 | 4.8846 | 1.9373 | 0.9776 | [6 empty] | Yakima | WA | WAYAKIMA.txt | "Yakima" | "Yakima | 8
990 | Spokane | WA | 398 | 6842 | 9.0856 | 2.5316 | 4.8846 | 1.9373 | 0.9776 | [6 empty] | Spokane | WA | WASPOKAN.txt | "Spokane" | "Spokane | 9
991 | Spokane | WA | 398 | 6842 | 9.0856 | 2.5316 | 4.8846 | 1.9373 | 0.9776 | [6 empty] | Spokane | WA | WASPOKAN.txt | "Spokane" | "Spokane | 9
992 | Spokane | WA | 398 | 6842 | 9.0856 | 2.5316 | 4.8846 | 1.9373 | 0.9776 | [6 empty] | Spokane | WA | WASPOKAN.txt | "Spokane" | "Spokane | 9
993 | Richland | WA | 701 | 5294 | 9.0856 | 2.5316 | 4.8846 | 1.9373 | 0.9776 | [6 empty] | Yakima | WA | WAYAKIMA.txt | "Richland" | "Richland | 10
994 | Clarkston | WA | 701 | 5294 | 9.0856 | 2.5316 | 4.8846 | 1.9373 | 0.9776 | [6 empty] | Yakima | WA | WAYAKIMA.txt | "Clarkston" | "Clarkston | 11
995 | Anchorage | AK | 0 | 10570 | 20.8089 | 1.3048 | 4.798 | 2.0643 | 0 | [6 empty] | Anchorage | AK | AKANCHOR.txt | "Anchorage" | "Anchorage | 11
996 | Anchorage | AK | 0 | 10570 | 20.8089 | 1.3048 | 4.798 | 2.0643 | 0 | [6 empty] | Anchorage | AK | AKANCHOR.txt | "Anchorage" | "Anchorage | 11
997 | Fairbanks | AK | 84 | 13940 | 20.8089 | 1.3048 | 4.798 | 2.0643 | 0 | [6 empty] | Fairbanks | AK | AKFAIRBA.txt | "Fairbanks" | "Fairbanks | 11
998 | Juneau | AK | 0 | 8897 | 20.8089 | 1.3048 | 4.798 | 2.0643 | 0 | [6 empty] | Juneau | AK | AKJUNEAU.txt | "Juneau" | "Juneau | 8
999 | Ketchikan | AK | 0 | 11456 | 20.8089 | 1.3048 | 4.798 | 2.0643 | 0 | [6 empty] | Juneau | AK | AKJUNEAU.txt | "Ketchikan" | "Ketchikan | 11
A0A | Newfoundland and Labrador | NL | 73 | 8266
A0B | Newfoundland and Labrador | NL | 73 | 8266
A0C | Newfoundland and Labrador | NL | 102 | 8747
A0E | Newfoundland and Labrador | NL | 102 | 8747
A0G | Newfoundland and Labrador | NL | 102 | 8747
A0H | Newfoundland and Labrador | NL | 92 | 8729
A0J | Newfoundland and Labrador | NL | 92 | 8729
A0K | Newfoundland and Labrador | NL | 1 | 10790
A0L | Newfoundland and Labrador | NL | 92 | 8729
A0M | Newfoundland and Labrador | NL | 66 | 8037
A0N | Newfoundland and Labrador | NL | 66 | 8037
A0P | Newfoundland and Labrador | NL | 91 | 11954
A0R | Newfoundland and Labrador | NL | 23 | 13146
A1A | Newfoundland and Labrador | NL | 73 | 8266
A1B | Newfoundland and Labrador | NL | 73 | 8266
A1C | Saint John's | NL | 73 | 8266
A1E | Newfoundland and Labrador | NL | 73 | 8266
A1G | Saint John's | NL | 73 | 8266
A1H | Saint John's | NL | 73 | 8266
A1K | Newfoundland and Labrador | NL | 73 | 8266
A1L | Newfoundland and Labrador | NL | 73 | 8266
A1M | Newfoundland and Labrador | NL | 73 | 8266
A1N | Newfoundland and Labrador | NL | 73 | 8266
A1S | Saint John's | NL | 73 | 8266
A1V | Newfoundland and Labrador | NL | 102 | 8747
A1W | Newfoundland and Labrador | NL | 73 | 8266
A1X | Newfoundland and Labrador | NL | 73 | 8266
A1Y | Newfoundland and Labrador | NL | 73 | 8266
A2A | Grand Falls-Windsor | NL | 102 | 8747
A2B | Grand Falls-Windsor | NL | 102 | 8747
A2H | Newfoundland and Labrador | NL | 92 | 8729
A2N | Newfoundland and Labrador | NL | 66 | 8037
A2V | Newfoundland and Labrador | NL | 23 | 13146
A4A | St. John’s | NL | 73 | 8266
A5A | Newfoundland and Labrador | NL | 102 | 8747
A8A | Newfoundland and Labrador | NL | 92 | 8729
B0C | Nova Scotia | NS | 151 | 7707
B0E | Nova Scotia | NS | 151 | 7707
B0H | B0H | NS | 151 | 7707
B0J | Nova Scotia | NS | 180 | 7448
B0K | Nova Scotia | NS | 211 | 7813
B0L | Nova Scotia | NS | 220 | 8000
B0M | Nova Scotia | NS | 220 | 8000
B0N | Nova Scotia | NS | 180 | 7448
B0P | Nova Scotia | NS | 309 | 6944
B0R | Nova Scotia | NS | 309 | 6944
B0S | Nova Scotia | NS | 309 | 6944
B0T | Nova Scotia | NS | 35 | 6731
B0V | Digby | NS | 64 | 8052
B0W | Nova Scotia | NS | 35 | 6731
B1A | Cape Breton | NS | 151 | 7707
B1B | Cape Breton | NS | 151 | 7707
B1C | Cape Breton | NS | 151 | 7707
B1E | Cape Breton | NS | 151 | 7707
B1G | Cape Breton | NS | 151 | 7707
B1H | Cape Breton | NS | 151 | 7707
B1J | Nova Scotia | NS | 151 | 7707
B1K | Cape Breton | NS | 151 | 7707
B1L | Cape Breton | NS | 151 | 7707
B1M | Cape Breton | NS | 151 | 7707
B1N | Cape Breton | NS | 151 | 7707
B1P | Cape Breton | NS | 151 | 7707
B1R | Cape Breton | NS | 151 | 7707
B1S | Nova Scotia | NS | 151 | 7707
B1T | Nova Scotia | NS | 151 | 7707
B1V | Cape Breton | NS | 151 | 7707
B1W | Nova Scotia | NS | 151 | 7707
B1X | Nova Scotia | NS | 151 | 7707
B1Y | Nova Scotia | NS | 151 | 7707
B2A | Cape Breton | NS | 151 | 7707
B2C | Victoria Subd | NS | 151 | 7707
B2E | Nova Scotia | NS | 151 | 7707
B2G | Nova Scotia | NS | 211 | 7813
B2H | Nova Scotia | NS | 211 | 7813
B2J | Nova Scotia | NS | 151 | 7707
B2K | Halifax, NS | NS | 180 | 7448
B2N | Nova Scotia | NS | 180 | 7448
B2R | Halifax | NS | 180 | 7448
B2S | Nova Scotia | NS | 180 | 7448
B2T | Nova Scotia | NS | 180 | 7448
B2V | Nova Scotia | NS | 180 | 7448
B2W | Halifax | NS | 180 | 7448
B2X | Halifax | NS | 180 | 7448
B2Y | Halifax | NS | 180 | 7448
B2Z | Nova Scotia | NS | 180 | 7448
B3A | Halifax | NS | 180 | 7448
B3B | Halifax | NS | 180 | 7448
B3E | Halifax | NS | 180 | 7448
B3G | Halifax | NS | 180 | 7448
B3H | Halifax | NS | 180 | 7448
B3J | Halifax | NS | 180 | 7448
B3K | Halifax | NS | 180 | 7448
B3L | Halifax | NS | 180 | 7448
B3M | Halifax | NS | 180 | 7448
B3N | Halifax | NS | 180 | 7448
B3P | Halifax | NS | 180 | 7448
B3R | Halifax | NS | 180 | 7448
B3S | Halifax | NS | 180 | 7448
B3T | Halifax | NS | 180 | 7448
B3V | Halifax | NS | 180 | 7448
B3Y | Dartmouth, NS | NS | 180 | 7448
B3Z | Nova Scotia | NS | 180 | 7448
B4A | Halifax | NS | 180 | 7448
B4B | Halifax | NS | 180 | 7448
B4C | Halifax | NS | 180 | 7448
B4E | Halifax | NS | 180 | 7448
B4G | Halifax | NS | 180 | 7448
B4H | Nova Scotia | NS | 220 | 8000
B4N | Nova Scotia | NS | 309 | 6944
B4P | Nova Scotia | NS | 309 | 6944
B4R | Nova Scotia | NS | 309 | 6944
B4V | Nova Scotia | NS | 309 | 6944
B5A | Nova Scotia | NS | 35 | 6731
B6L | Nova Scotia | NS | 180 | 7448
B9A | Nova Scotia | NS | 151 | 7707
C0A | Prince Edward Island | PEI | 211 | 7813
C0B | Prince Edward Island | PEI | 220 | 8000
C1A | Prince Edward Island | PEI | 211 | 7813
C1B | Prince Edward Island | PEI | 211 | 7813
C1C | Prince Edward Island | PEI | 211 | 7813
C1E | Prince Edward Island | PEI | 211 | 7813
C1N | Prince Edward Island | PEI | 211 | 7813
E0J | Woodstock, NB | NB | 230 | 8005
E1A | New Brunswick | NB | 220 | 8000
E1B | New Brunswick | NB | 220 | 8000
E1C | New Brunswick | NB | 220 | 8000
E1E | New Brunswick | NB | 220 | 8000
E1G | New Brunswick | NB | 220 | 8000
E1H | New Brunswick | NB | 220 | 8000
E1J | New Brunswick | NB | 220 | 8000
E1N | New Brunswick | NB | 480 | 7400
E1V | New Brunswick | NB | 480 | 7400
E1W | New Brunswick | NB | 480 | 7400
E1X | New Brunswick | NB | 480 | 7400
E2A | New Brunswick | NB | 480 | 7400
E2B | Fredericton, NB | NB | 230 | 8005
E2E | New Brunswick | NB | 64 | 8052
E2G | Quispamsis | NB | 64 | 8052
E2H | New Brunswick | NB | 64 | 8052
E2J | New Brunswick | NB | 64 | 8052
E2K | Saint John | NB | 64 | 8052
E2L | Saint John | NB | 64 | 8052
E2M | New Brunswick | NB | 64 | 8052
E2N | New Brunswick | NB | 64 | 8052
E2P | New Brunswick | NB | 64 | 8052
E2R | Saint John | NB | 64 | 8052
E2S | New Brunswick | NB | 64 | 8052
E2V | New Brunswick | NB | 230 | 8005
E3A | New Brunswick | NB | 230 | 8005
E3B | New Brunswick | NB | 230 | 8005
E3C | New Brunswick | NB | 230 | 8005
E3E | New Brunswick | NB | 230 | 8005
E3G | Fredericton, NB | NB | 230 | 8005
E3L | New Brunswick | NB | 230 | 8005
E3N | New Brunswick | NB | 480 | 7400
E3V | New Brunswick | NB | 175 | 9018
E3Y | New Brunswick | NB | 175 | 9018
E3Z | New Brunswick | NB | 175 | 9018
E4A | New Brunswick | NB | 230 | 8005
E4B | New Brunswick | NB | 230 | 8005
E4C | New Brunswick | NB | 230 | 8005
E4E | New Brunswick | NB | 64 | 8052
E4G | New Brunswick | NB | 64 | 8052
E4H | New Brunswick | NB | 220 | 8000
E4J | New Brunswick | NB | 220 | 8000
E4K | New Brunswick | NB | 220 | 8000
E4L | New Brunswick | NB | 220 | 8000
E4M | New Brunswick | NB | 220 | 8000
E4N | New Brunswick | NB | 220 | 8000
E4P | New Brunswick | NB | 220 | 8000
E4R | New Brunswick | NB | 220 | 8000
E4S | New Brunswick | NB | 220 | 8000
E4T | New Brunswick | NB | 220 | 8000
E4V | New Brunswick | NB | 220 | 8000
E4W | New Brunswick | NB | 220 | 8000
E4X | New Brunswick | NB | 220 | 8000
E4Y | New Brunswick | NB | 480 | 7400
E4Z | New Brunswick | NB | 220 | 8000
E5A | New Brunswick | NB | 230 | 8005
E5B | New Brunswick | NB | 230 | 8005
E5C | New Brunswick | NB | 230 | 8005
E5E | Campobello | NB | 64 | 8052
E5G | New Brunswick | NB | 64 | 8052
E5H | New Brunswick | NB | 64 | 8052
E5J | New Brunswick | NB | 64 | 8052
E5K | New Brunswick | NB | 64 | 8052
E5L | New Brunswick | NB | 230 | 8005
E5M | New Brunswick | NB | 230 | 8005
E5N | New Brunswick | NB | 64 | 8052
E5P | New Brunswick | NB | 64 | 8052
E5R | New Brunswick | NB | 64 | 8052
E5S | New Brunswick | NB | 64 | 8052
E5T | New Brunswick | NB | 64 | 8052
E5V | West Isles | NB | 64 | 8052
E6A | New Brunswick | NB | 230 | 8005
E6B | New Brunswick | NB | 230 | 8005
E6C | New Brunswick | NB | 230 | 8005
E6E | New Brunswick | NB | 230 | 8005
E6G | New Brunswick | NB | 230 | 8005
E6H | New Brunswick | NB | 230 | 8005
E6J | New Brunswick | NB | 230 | 8005
E6K | New Brunswick | NB | 230 | 8005
E6L | New Brunswick | NB | 230 | 8005
E7A | New Brunswick | NB | 175 | 9018
E7B | New Brunswick | NB | 175 | 9018
E7C | New Brunswick | NB | 175 | 9018
E7E | New Brunswick | NB | 175 | 9018
E7G | New Brunswick | NB | 175 | 9018
E7H | New Brunswick | NB | 175 | 9018
E7J | New Brunswick | NB | 175 | 9018
E7K | New Brunswick | NB | 175 | 9018
E7L | New Brunswick | NB | 175 | 9018
E7M | New Brunswick | NB | 230 | 8005
E7N | New Brunswick | NB | 230 | 8005
E7P | New Brunswick | NB | 230 | 8005
E8A | New Brunswick | NB | 175 | 9018
E8B | New Brunswick | NB | 175 | 9018
E8C | New Brunswick | NB | 480 | 7400
E8E | New Brunswick | NB | 480 | 7400
E8G | New Brunswick | NB | 480 | 7400
E8J | New Brunswick | NB | 480 | 7400
E8K | New Brunswick | NB | 480 | 7400
E8L | New Brunswick | NB | 480 | 7400
E8M | New Brunswick | NB | 480 | 7400
E8N | New Brunswick | NB | 480 | 7400
E8P | New Brunswick | NB | 480 | 7400
E8R | New Brunswick | NB | 480 | 7400
E8S | New Brunswick | NB | 480 | 7400
E8T | New Brunswick | NB | 480 | 7400
E9A | New Brunswick | NB | 480 | 7400
E9B | New Brunswick | NB | 480 | 7400
E9C | New Brunswick | NB | 230 | 8005
E9E | New Brunswick | NB | 480 | 7400
E9G | New Brunswick | NB | 480 | 7400
E9H | New Brunswick | NB | 480 | 7400
G0A | Quebec | QC | 208 | 9817
G0B | Quebec | QC | 156 | 7900
G0C | Quebec | QC | 99 | 9321
G0E | Quebec | QC | 99 | 9321
G0G | Quebec | QC | 3 | 10389
G0H | Quebec | QC | 106 | 8404
G0J | Quebec | QC | 147 | 9174
G0K | Quebec | QC | 147 | 9174
G0L | Quebec | QC | 0 | 9782
G0M | Quebec | QC | 217 | 8832
G0N | Quebec | QC | 217 | 8832
G0P | Quebec | QC | 237 | 8388
G0R | Quebec | QC | 215 | 8415
G0S | Quebec | QC | 180 | 9228
G0T | Quebec | QC | 0 | 9782
G0V | Quebec | QC | 202 | 9611
G0W | Quebec | QC | 128 | 11089
G0X | Quebec | QC | 368 | 8154
G0Y | Quebec | QC | 237 | 8388
G0Z | Quebec | QC | 368 | 8154
G1A | Quebec | QC | 180 | 9228
G1B | Quebec | QC | 180 | 9228
G1C | Quebec | QC | 180 | 9228
G1E | Quebec | QC | 180 | 9228
G1G | Charlesbourg | QC | 180 | 9228
G1H | Quebec | QC | 180 | 9228
G1J | Quebec | QC | 180 | 9228
G1K | Quebec | QC | 180 | 9228
G1L | Quebec | QC | 180 | 9228
G1M | Quebec | QC | 180 | 9228
G1N | Quebec | QC | 180 | 9228
G1P | Quebec | QC | 180 | 9228
G1R | Quebec | QC | 180 | 9228
G1S | Quebec | QC | 180 | 9228
G1T | Quebec | QC | 180 | 9228
G1V | Quebec | QC | 180 | 9228
G1W | Quebec | QC | 180 | 9228
G1X | Quebec | QC | 180 | 9228
G1Y | Quebec | QC | 180 | 9228
G2A | Quebec | QC | 180 | 9228
G2B | Quebec | QC | 180 | 9228
G2C | Quebec | QC | 180 | 9228
G2E | Quebec | QC | 180 | 9228
G2G | Quebec | QC | 180 | 9228
G2J | Quebec | QC | 180 | 9228
G2K | Quebec | QC | 180 | 9228
G2L | Charlesbourg | QC | 180 | 9228
G2M | Quebec | QC | 180 | 9228
G2N | Charlesbourg | QC | 180 | 9228
G3A | Quebec | QC | 180 | 9228
G3B | Quebec | QC | 180 | 9228
G3C | Lac-Delage | QC | 180 | 9228
G3E | Quebec | QC | 180 | 9228
G3G | Quebec | QC | 180 | 9228
G3H | Quebec | QC | 180 | 9228
G3J | Quebec | QC | 180 | 9228
G3K | Quebec | QC | 180 | 9228
G3L | Quebec | QC | 180 | 9228
G3M | Quebec | QC | 180 | 9228
G3N | Quebec | QC | 180 | 9228
G3Z | Quebec | QC | 215 | 8415
G4A | Clermont | QC | 103 | 9261
G4R | Quebec | QC | 23 | 10451
G4S | Quebec | QC | 23 | 10451
G4T | Quebec | QC | 156 | 7900
G4V | Quebec | QC | 23 | 10451
G4W | Quebec | QC | 147 | 9174
G4X | Quebec | QC | 99 | 9321
G4Z | Baie-Comeau | QC | 106 | 8404
G5A | Quebec | QC | 103 | 9261
G5B | Port-Cartier | QC | 23 | 10451
G5C | Baie-Comeau | QC | 106 | 8404
G5H | Quebec | QC | 147 | 9174
G5J | Quebec | QC | 147 | 9174
G5L | Quebec | QC | 0 | 9782
G5M | Quebec | QC | 147 | 9174
G5N | Quebec | QC | 0 | 9782
G5R | Quebec | QC | 103 | 9261
G5T | Degelis | QC | 175 | 9018
G5V | Quebec | QC | 215 | 8415
G5X | Quebec | QC | 217 | 8832
G5Y | Quebec | QC | 217 | 8832
G5Z | Quebec | QC | 217 | 8832
G6A | Quebec | QC | 217 | 8832
G6B | Quebec | QC | 237 | 8388
G6C | Quebec | QC | 180 | 9228
G6E | Quebec | QC | 217 | 8832
G6G | Quebec | QC | 217 | 8832
G6H | Quebec | QC | 217 | 8832
G6J | Quebec | QC | 180 | 9228
G6K | Quebec | QC | 180 | 9228
G6L | Quebec | QC | 368 | 8154
G6P | Quebec | QC | 368 | 8154
G6R | Quebec | QC | 368 | 8154
G6S | Victoriaville | QC | 368 | 8154
G6T | Quebec | QC | 368 | 8154
G6V | Quebec | QC | 180 | 9228
G6W | Quebec | QC | 180 | 9228
G6X | Quebec | QC | 180 | 9228
G6Z | Quebec | QC | 180 | 9228
G7A | Quebec | QC | 180 | 9228
G7B | Quebec | QC | 202 | 9611
G7G | Quebec | QC | 202 | 9611
G7H | Quebec | QC | 202 | 9611
G7J | Chicoutimi | QC | 202 | 9611
G7K | Quebec | QC | 202 | 9611
G7L | Chicoutimi, QC | QC | 202 | 9611
G7N | Quebec | QC | 202 | 9611
G7P | Quebec | QC | 202 | 9611
G7S | Quebec | QC | 202 | 9611
G7T | Jonquière | QC | 202 | 9611
G7X | Quebec | QC | 202 | 9611
G7Y | Quebec | QC | 202 | 9611
G7Z | Jonquière | QC | 202 | 9611
G8A | Quebec | QC | 202 | 9611
G8B | Quebec | QC | 208 | 9817
G8C | Alma | QC | 208 | 9817
G8E | Delisle | QC | 208 | 9817
G8G | Quebec | QC | 208 | 9817
G8H | Quebec | QC | 208 | 9817
G8J | Quebec | QC | 208 | 9817
G8K | Quebec | QC | 208 | 9817
G8L | Quebec | QC | 208 | 9817
G8M | Quebec | QC | 208 | 9817
G8N | Hebertville, QC | QC | 208 | 9817
G8P | Chibougamau | QC | 128 | 11089
G8T | Quebec | QC | 368 | 8154
G8V | Quebec | QC | 368 | 8154
G8W | Quebec | QC | 368 | 8154
G8X | Gatineau, QC | QC | 475 | 7891
G8Y | Quebec | QC | 368 | 8154
G8Z | Quebec | QC | 368 | 8154
G9A | Quebec | QC | 368 | 8154
G9B | Quebec | QC | 368 | 8154
G9C | Trois-Rivières | QC | 368 | 8154
G9H | Quebec | QC | 368 | 8154
G9N | Quebec | QC | 368 | 8154
G9P | Quebec | QC | 368 | 8154
G9R | Quebec | QC | 368 | 8154
G9T | Quebec | QC | 368 | 8154
G9X | Quebec | QC | 180 | 9228
H0H | - | QC | 73 | 8266
H0M | Akwesasne (Partie) | QC | 183 | 11389
H1A | Montreal | QC | 516 | 7581
H1B | Quebec | QC | 516 | 7581
H1C | Quebec | QC | 629 | 7308
H1E | Quebec | QC | 629 | 7308
H1G | Quebec | QC | 629 | 7308
H1H | Quebec | QC | 629 | 7308
H1J | Quebec | QC | 629 | 7308
H1K | Quebec | QC | 629 | 7308
H1L | Quebec | QC | 629 | 7308
H1M | Quebec | QC | 629 | 7308
H1N | Quebec | QC | 629 | 7308
H1P | Quebec | QC | 629 | 7308
H1R | Quebec | QC | 629 | 7308
H1S | Quebec | QC | 629 | 7308
H1T | Quebec | QC | 629 | 7308
H1V | Montreal | QC | 629 | 7308
H1W | Montreal | QC | 629 | 7308
H1X | Montreal | QC | 629 | 7308
H1Y | Montreal | QC | 629 | 7308
H1Z | Quebec | QC | 629 | 7308
H2A | Montreal | QC | 629 | 7308
H2B | Quebec | QC | 629 | 7308
H2C | Montreal | QC | 629 | 7308
H2E | Montreal | QC | 629 | 7308
H2G | Montreal | QC | 629 | 7308
H2H | Montreal | QC | 629 | 7308
H2J | Montreal | QC | 629 | 7308
H2K | Montreal | QC | 629 | 7308
H2L | Montreal | QC | 629 | 7308
H2M | Montreal | QC | 629 | 7308
H2N | Montreal | QC | 629 | 7308
H2P | Montreal | QC | 629 | 7308
H2R | Montreal | QC | 629 | 7308
H2S | Montreal | QC | 629 | 7308
H2T | Montreal | QC | 629 | 7308
H2V | Quebec | QC | 629 | 7308
H2W | Montreal | QC | 629 | 7308
H2X | Montreal | QC | 629 | 7308
H2Y | Montreal | QC | 629 | 7308
H2Z | Montreal | QC | 629 | 7308
H3A | Montreal | QC | 629 | 7308
H3B | Montreal | QC | 629 | 7308
H3C | Quebec | QC | 629 | 7308
H3E | Verdun | QC | 629 | 7308
H3G | Montreal | QC | 629 | 7308
H3H | Quebec | QC | 629 | 7308
H3J | Quebec | QC | 629 | 7308
H3K | Montreal | QC | 629 | 7308
H3L | Montreal | QC | 629 | 7308
H3M | Montreal | QC | 629 | 7308
H3N | Quebec | QC | 629 | 7308
H3P | Quebec | QC | 629 | 7308
H3R | Quebec | QC | 629 | 7308
H3S | Quebec | QC | 629 | 7308
H3T | Quebec | QC | 629 | 7308
H3V | Quebec | QC | 629 | 7308
H3W | Quebec | QC | 629 | 7308
H3X | Quebec | QC | 629 | 7308
H3Y | Quebec | QC | 629 | 7308
H3Z | Quebec | QC | 629 | 7308
H4A | Quebec | QC | 629 | 7308
H4B | Quebec | QC | 629 | 7308
H4C | Quebec | QC | 629 | 7308
H4E | Quebec | QC | 629 | 7308
H4G | Quebec | QC | 629 | 7308
H4H | Quebec | QC | 629 | 7308
H4J | Quebec | QC | 629 | 7308
H4K | Quebec | QC | 629 | 7308
H4L | Saint-Laurent | QC | 629 | 7308
H4M | Saint-Laurent | QC | 629 | 7308
H4N | Quebec | QC | 629 | 7308
H4P | Quebec | QC | 629 | 7308
H4R | Quebec | QC | 629 | 7308
H4S | Quebec | QC | 629 | 7308
H4T | Quebec | QC | 629 | 7308
H4V | Quebec | QC | 629 | 7308
H4W | Quebec | QC | 629 | 7308
H4X | Quebec | QC | 629 | 7308
H4Y | Quebec | QC | 629 | 7308
H4Z | Montreal | QC | 629 | 7308
H5A | Montreal | QC | 629 | 7308
H5B | Montreal | QC | 629 | 7308
H7A | Quebec | QC | 629 | 7308
H7B | Laval | QC | 629 | 7308
H7C | Laval | QC | 629 | 7308
H7E | Laval | QC | 629 | 7308
H7G | Laval | QC | 629 | 7308
H7H | Laval | QC | 629 | 7308
H7J | Laval | QC | 629 | 7308
H7K | Laval | QC | 629 | 7308
H7L | Laval | QC | 629 | 7308
H7M | Laval | QC | 629 | 7308
H7N | Quebec | QC | 629 | 7308
H7P | Laval | QC | 629 | 7308
H7R | Laval | QC | 183 | 11389
H7S | Laval | QC | 629 | 7308
H7T | Laval | QC | 629 | 7308
H7V | Laval | QC | 629 | 7308
H7W | Laval | QC | 629 | 7308
H7X | Quebec | QC | 629 | 7308
H7Y | Quebec | QC | 183 | 11389
H8N | Quebec | QC | 629 | 7308
H8P | Quebec | QC | 629 | 7308
H8R | Quebec | QC | 629 | 7308
H8S | Quebec | QC | 629 | 7308
H8T | Quebec | QC | 629 | 7308
H8Y | Quebec | QC | 629 | 7308
H8Z | Quebec | QC | 629 | 7308
H9A | Quebec | QC | 629 | 7308
H9B | Quebec | QC | 629 | 7308
H9C | Quebec | QC | 183 | 11389
H9E | Quebec | QC | 183 | 11389
H9G | Dollard-des-Ormeaux | QC | 629 | 7308
H9H | Quebec | QC | 629 | 7308
H9J | Quebec | QC | 629 | 7308
H9K | Quebec | QC | 183 | 11389
H9P | Quebec | QC | 629 | 7308
H9R | Quebec | QC | 629 | 7308
H9S | Quebec | QC | 629 | 7308
H9W | Quebec | QC | 629 | 7308
H9X | Quebec | QC | 183 | 11389
J0A | Quebec | QC | 237 | 8388
J0B | Quebec | QC | 237 | 8388
J0C | Quebec | QC | 368 | 8154
J0E | Quebec | QC | 237 | 8388
J0G | Quebec | QC | 368 | 8154
J0H | Quebec | QC | 516 | 7581
J0J | Quebec | QC | 516 | 7581
J0K | Quebec | QC | 181 | 9059
J0L | Quebec | QC | 629 | 7308
J0M | Quebec | QC | 43 | 12893
J0N | Quebec | QC | 183 | 11389
J0P | Quebec | QC | 183 | 11389
J0R | Quebec | QC | 183 | 11389
J0S | Quebec | QC | 629 | 7308
J0T | Quebec | QC | 181 | 9059
J0V | Quebec | QC | 181 | 9059
J0W | Quebec | QC | 181 | 9059
J0X | Quebec | QC | 753 | 7572
J0Y | Quebec | QC | 156 | 10429
J0Z | McGarry | QC | 236 | 9131
J1A | Quebec | QC | 237 | 8388
J1C | Quebec | QC | 237 | 8388
J1E | Quebec | QC | 237 | 8388
J1G | Quebec | QC | 237 | 8388
J1H | Quebec | QC | 237 | 8388
J1J | Sherbrooke | QC | 237 | 8388
J1K | Quebec | QC | 237 | 8388
J1L | Quebec | QC | 237 | 8388
J1M | Quebec | QC | 237 | 8388
J1N | Quebec | QC | 237 | 8388
J1R | Quebec | QC | 237 | 8388
J1S | Quebec | QC | 237 | 8388
J1T | Quebec | QC | 237 | 8388
J1X | Quebec | QC | 237 | 8388
J1Z | Quebec | QC | 368 | 8154
J2A | Quebec | QC | 368 | 8154
J2B | Quebec | QC | 368 | 8154
J2C | Quebec | QC | 368 | 8154
J2E | Quebec | QC | 368 | 8154
J2G | Quebec | QC | 516 | 7581
J2H | Quebec | QC | 516 | 7581
J2J | Quebec | QC | 516 | 7581
J2K | Quebec | QC | 516 | 7581
J2L | Quebec | QC | 516 | 7581
J2M | - | QC | 516 | 7581
J2N | Quebec | QC | 516 | 7581
J2R | Quebec | QC | 516 | 7581
J2S | Quebec | QC | 516 | 7581
J2T | Quebec | QC | 516 | 7581
J2W | Quebec | QC | 516 | 7581
J2X | Quebec | QC | 516 | 7581
J2Y | Quebec | QC | 516 | 7581
J3A | Quebec | QC | 516 | 7581
J3B | Quebec | QC | 516 | 7581
J3E | Quebec | QC | 516 | 7581
J3G | Quebec | QC | 516 | 7581
J3H | Quebec | QC | 516 | 7581
J3L | Quebec | QC | 516 | 7581
J3M | Quebec | QC | 516 | 7581
J3N | Quebec | QC | 516 | 7581
J3P | Quebec | QC | 368 | 8154
J3R | Quebec | QC | 368 | 8154
J3T | Quebec | QC | 368 | 8154
J3V | Quebec | QC | 516 | 7581
J3X | Quebec | QC | 516 | 7581
J3Y | Quebec | QC | 516 | 7581
J3Z | Quebec | QC | 516 | 7581
J4B | Quebec | QC | 516 | 7581
J4G | Quebec | QC | 516 | 7581
J4H | Longueuil | QC | 516 | 7581
J4J | Longueuil | QC | 516 | 7581
J4K | Longueuil | QC | 516 | 7581
J4L | Quebec | QC | 516 | 7581
J4M | Quebec | QC | 516 | 7581
J4N | Longueuil | QC | 516 | 7581
J4P | Quebec | QC | 629 | 7308
J4R | Quebec | QC | 629 | 7308
J4S | Quebec | QC | 516 | 7581
J4T | Quebec | QC | 516 | 7581
J4V | Quebec | QC | 516 | 7581
J4W | Quebec | QC | 516 | 7581
J4X | Quebec | QC | 629 | 7308
J4Y | Quebec | QC | 516 | 7581
J4Z | Brossard | QC | 516 | 7581
J5A | Quebec | QC | 629 | 7308
J5B | Quebec | QC | 629 | 7308
J5C | Quebec | QC | 629 | 7308
J5J | Quebec | QC | 183 | 11389
J5K | Quebec | QC | 183 | 11389
J5L | Quebec | QC | 183 | 11389
J5M | Laurentides | QC | 183 | 11389
J5R | Quebec | QC | 629 | 7308
J5T | Quebec | QC | 516 | 7581
J5V | Quebec | QC | 368 | 8154
J5W | Quebec | QC | 516 | 7581
J5X | Quebec | QC | 516 | 7581
J5Y | Quebec | QC | 516 | 7581
J5Z | Quebec | QC | 516 | 7581
J6A | Quebec | QC | 516 | 7581
J6E | Quebec | QC | 516 | 7581
J6J | Quebec | QC | 629 | 7308
J6K | Châteauguay | QC | 629 | 7308
J6M | Beauharnois, QC | QC | 629 | 7308
J6N | Quebec | QC | 629 | 7308
J6R | Quebec | QC | 629 | 7308
J6S | Quebec | QC | 183 | 11389
J6T | Quebec | QC | 183 | 11389
J6V | Quebec | QC | 516 | 7581
J6W | Quebec | QC | 629 | 7308
J6X | Quebec | QC | 183 | 11389
J6Y | Quebec | QC | 183 | 11389
J6Z | Quebec | QC | 183 | 11389
J7A | Quebec | QC | 183 | 11389
J7B | Quebec | QC | 183 | 11389
J7C | Quebec | QC | 183 | 11389
J7E | Quebec | QC | 183 | 11389
J7G | Quebec | QC | 183 | 11389
J7H | Quebec | QC | 183 | 11389
J7J | Quebec | QC | 183 | 11389
J7K | Quebec | QC | 629 | 7308
J7L | Quebec | QC | 629 | 7308
J7M | Quebec | QC | 183 | 11389
J7N | Quebec | QC | 183 | 11389
J7P | St-Eustache | QC | 183 | 11389
J7R | Quebec | QC | 183 | 11389
J7T | Quebec | QC | 183 | 11389
J7V | Quebec | QC | 629 | 7308
J7W | Pincourt | QC | 183 | 11389
J7X | Quebec | QC | 183 | 11389
J7Y | Quebec | QC | 183 | 11389
J7Z | Quebec | QC | 183 | 11389
J8A | Quebec | QC | 183 | 11389
J8B | Quebec | QC | 183 | 11389
J8C | Quebec | QC | 181 | 9059
J8E | Quebec | QC | 181 | 9059
J8G | Quebec | QC | 181 | 9059
J8H | Quebec | QC | 183 | 11389
J8L | Quebec | QC | 753 | 7572
J8M | Quebec | QC | 753 | 7572
J8N | Quebec | QC | 753 | 7572
J8P | Gatineau | QC | 753 | 7572
J8R | Quebec | QC | 753 | 7572
J8T | Quebec | QC | 753 | 7572
J8V | Quebec | QC | 753 | 7572
J8X | Hull | QC | 475 | 7891
J8Y | Hull | QC | 475 | 7891
J8Z | Quebec | QC | 753 | 7572
J9A | Quebec | QC | 475 | 7891
J9B | Quebec | QC | 753 | 7572
J9E | Quebec | QC | 753 | 7572
J9H | Quebec | QC | 475 | 7891
J9J | Quebec | QC | 475 | 7891
J9L | Quebec | QC | 181 | 9059
J9P | Quebec | QC | 179 | 10292
J9T | Quebec | QC | 179 | 10292
J9V | Quebec | QC | 156 | 10429
J9X | Quebec | QC | 156 | 10429
J9Y | Quebec | QC | 156 | 10429
J9Z | La Sarre | QC | 156 | 10429
K0A | Ontario | ON | 475 | 7891
K0B | Ontario | ON | 753 | 7572
K0C | Ontario | ON | 475 | 7891
K0E | Ontario | ON | 575 | 6890
K0G | Ontario | ON | 475 | 7891
K0H | Ontario | ON | 575 | 6890
K0J | Ontario | ON | 327 | 8469
K0K | Ontario | ON | 497 | 7036
K0L | Ontario | ON | 497 | 7036
K0M | Ontario | ON | 299 | 8280
K1A | Ottawa | ON | 475 | 7891
K1B | Ottawa | ON | 753 | 7572
K1C | Ottawa | ON | 753 | 7572
K1E | Ottawa | ON | 753 | 7572
K1G | Ottawa | ON | 475 | 7891
K1H | Ottawa | ON | 475 | 7891
K1J | Ottawa | ON | 753 | 7572
K1K | Ottawa | ON | 753 | 7572
K1L | Ottawa | ON | 753 | 7572
K1M | Ottawa | ON | 753 | 7572
K1N | Ottawa | ON | 475 | 7891
K1P | Ottawa | ON | 475 | 7891
K1R | Ottawa | ON | 475 | 7891
K1S | Ottawa | ON | 475 | 7891
K1T | Ottawa | ON | 475 | 7891
K1V | Ottawa | ON | 475 | 7891
K1W | Ottawa | ON | 753 | 7572
K1X | Ottawa | ON | 475 | 7891
K1Y | Ottawa | ON | 475 | 7891
K1Z | Ottawa | ON | 475 | 7891
K2A | Ottawa | ON | 475 | 7891
K2B | Ottawa | ON | 475 | 7891
K2C | Ottawa | ON | 475 | 7891
K2E | Ottawa | ON | 475 | 7891
K2G | Ottawa | ON | 475 | 7891
K2H | Ottawa | ON | 475 | 7891
K2J | Ottawa | ON | 475 | 7891
K2K | Ottawa | ON | 475 | 7891
K2L | Ottawa | ON | 475 | 7891
K2M | Ottawa | ON | 475 | 7891
K2P | Ottawa | ON | 475 | 7891
K2R | Ottawa | ON | 475 | 7891
K2S | Ottawa | ON | 475 | 7891
K2T | Ottawa | ON | 475 | 7891
K2V | Ottawa | ON | 475 | 7891
K2W | Ottawa | ON | 475 | 7891
K4A | Ottawa | ON | 753 | 7572
K4B | Ontario | ON | 753 | 7572
K4C | Ontario | ON | 753 | 7572
K4K | Clarence-Rockland | ON | 753 | 7572
K4M | Ottawa | ON | 475 | 7891
K4P | Ottawa | ON | 475 | 7891
K4R | Ontario | ON | 475 | 7891
K6A | Ontario | ON | 183 | 11389
K6H | Ontario | ON | 475 | 7891
K6J | Ontario | ON | 475 | 7891
K6K | Ontario | ON | 475 | 7891
K6T | Ontario | ON | 575 | 6890
K6V | Ontario | ON | 475 | 7891
K7A | Ontario | ON | 475 | 7891
K7C | Ontario | ON | 475 | 7891
K7G | Ontario | ON | 575 | 6890
K7H | Ontario | ON | 475 | 7891
K7K | Kingston | ON | 575 | 6890
K7L | Ontario | ON | 575 | 6890
K7M | Ontario | ON | 575 | 6890
K7N | Loyalist | ON | 575 | 6890
K7P | Kingston | ON | 575 | 6890
K7R | Ontario | ON | 575 | 6890
K7S | Ontario | ON | 475 | 7891
K7V | Ontario | ON | 327 | 8469
K8A | Ontario | ON | 327 | 8469
K8B | Ontario | ON | 327 | 8469
K8H | Ontario | ON | 327 | 8469
K8N | Ontario | ON | 497 | 7036
K8P | Belleville | ON | 497 | 7036
K8R | Quinte West | ON | 497 | 7036
K8V | Quinte West | ON | 497 | 7036
K9A | Ontario | ON | 304 | 7128
K9H | Ontario | ON | 304 | 7128
K9J | Ontario | ON | 304 | 7128
K9K | Ontario | ON | 304 | 7128
K9L | Ontario | ON | 304 | 7128
K9V | Kawartha Lakes | ON | 304 | 7128
L0A | Ontario | ON | 304 | 7128
L0B | Ontario | ON | 304 | 7128
L0C | Ontario | ON | 574 | 6985
L0E | Ontario | ON | 574 | 6985
L0G | Ontario | ON | 574 | 6985
L0H | Ontario | ON | 574 | 6985
L0J | Vaughan | ON | 666 | 6714
L0K | Ontario | ON | 299 | 8280
L0L | Ontario | ON | 299 | 8280
L0M | Ontario | ON | 574 | 6985
L0N | Ontario | ON | 666 | 6714
L0P | Ontario | ON | 408 | 7458
L0R | Ontario | ON | 1044 | 5906
L0S | Ontario | ON | 1044 | 5906
L1A | Ontario | ON | 304 | 7128
L1B | Clarington | ON | 304 | 7128
L1C | Clarington | ON | 304 | 7128
L1E | Clarington | ON | 574 | 6985
L1G | Oshawa | ON | 574 | 6985
L1H | Ontario | ON | 574 | 6985
L1J | Oshawa | ON | 574 | 6985
L1K | Oshawa | ON | 574 | 6985
L1L | Oshawa | ON | 574 | 6985
L1M | Whitby | ON | 574 | 6985
L1N | Ontario | ON | 574 | 6985
L1P | Ontario | ON | 574 | 6985
L1R | Whitby | ON | 574 | 6985
L1S | Ontario | ON | 574 | 6985
L1T | Ontario | ON | 574 | 6985
L1V | Ontario | ON | 574 | 6985
L1W | Ontario | ON | 574 | 6985
L1X | Ontario | ON | 574 | 6985
L1Y | Ontario | ON | 574 | 6985
L1Z | Ajax | ON | 574 | 6985
L2A | Fort Erie | ON | 1044 | 5906
L2E | Ontario | ON | 1044 | 5906
L2G | Niagara Falls | ON | 1044 | 5906
L2H | Niagara Falls | ON | 1044 | 5906
L2J | Niagara Falls | ON | 1044 | 5906
L2M | Ontario | ON | 1044 | 5906
L2N | Saint Catharines | ON | 1044 | 5906
L2P | Saint Catharines | ON | 1044 | 5906
L2R | Ontario | ON | 1044 | 5906
L2S | Saint Catharines | ON | 1044 | 5906
L2T | Saint Catharines | ON | 1044 | 5906
L2V | Ontario | ON | 1044 | 5906
L2W | Saint Catharines | ON | 1044 | 5906
L3B | Ontario | ON | 1044 | 5906
L3C | Ontario | ON | 1044 | 5906
L3K | Ontario | ON | 1044 | 5906
L3M | Grimsby | ON | 490 | 7042
L3P | Markham | ON | 574 | 6985
L3R | Ontario | ON | 574 | 6985
L3S | Markham | ON | 574 | 6985
L3T | Ontario | ON | 574 | 6985
L3V | Ontario | ON | 299 | 8280
L3X | Ontario | ON | 574 | 6985
L3Y | Ontario | ON | 574 | 6985
L3Z | Ontario | ON | 574 | 6985
L4A | Ontario | ON | 574 | 6985
L4B | Ontario | ON | 574 | 6985
L4C | Ontario | ON | 574 | 6985
L4E | Ontario | ON | 574 | 6985
L4G | Ontario | ON | 574 | 6985
L4H | Ontario | ON | 666 | 6714
L4J | Vaughan | ON | 574 | 6985
L4K | Vaughan | ON | 574 | 6985
L4L | Ontario | ON | 666 | 6714
L4M | Ontario | ON | 574 | 6985
L4N | Ontario | ON | 574 | 6985
L4P | Ontario | ON | 574 | 6985
L4R | Ontario | ON | 299 | 8280
L4S | Ontario | ON | 574 | 6985
L4T | Ontario | ON | 666 | 6714
L4V | Mississauga | ON | 666 | 6714
L4W | Mississauga | ON | 666 | 6714
L4X | Mississauga | ON | 666 | 6714
L4Y | Mississauga | ON | 666 | 6714
L4Z | Mississauga | ON | 666 | 6714
L5A | Mississauga | ON | 666 | 6714
L5B | Mississauga | ON | 666 | 6714
L5C | Mississauga | ON | 666 | 6714
L5E | Ontario | ON | 666 | 6714
L5G | Mississauga | ON | 666 | 6714
L5H | Mississauga | ON | 666 | 6714
L5J | Mississauga | ON | 666 | 6714
L5K | Mississauga | ON | 666 | 6714
L5L | Mississauga | ON | 666 | 6714
L5M | Ontario | ON | 666 | 6714
L5N | Ontario | ON | 666 | 6714
L5P | Mississauga | ON | 666 | 6714
L5R | Mississauga | ON | 666 | 6714
L5S | Mississauga | ON | 666 | 6714
L5T | Mississauga | ON | 666 | 6714
L5V | Mississauga | ON | 666 | 6714
L5W | Mississauga | ON | 666 | 6714
L6A | Vaughan | ON | 574 | 6985
L6B | Ontario | ON | 574 | 6985
L6C | Markham | ON | 574 | 6985
L6E | Markham | ON | 574 | 6985
L6G | Markham | ON | 574 | 6985
L6H | Ontario | ON | 666 | 6714
L6J | Oakville | ON | 666 | 6714
L6K | Oakville | ON | 666 | 6714
L6L | Oakville | ON | 490 | 7042
L6M | Ontario | ON | 666 | 6714
L6P | Ontario | ON | 666 | 6714
L6R | Brampton | ON | 666 | 6714
L6S | Brampton | ON | 666 | 6714
L6T | Brampton | ON | 666 | 6714
L6V | Brampton | ON | 666 | 6714
L6W | Brampton | ON | 666 | 6714
L6X | Brampton | ON | 666 | 6714
L6Y | Brampton | ON | 666 | 6714
L6Z | Ontario | ON | 666 | 6714
L7A | Brampton | ON | 666 | 6714
L7B | King | ON | 574 | 6985
L7C | Ontario | ON | 666 | 6714
L7E | Ontario | ON | 666 | 6714
L7G | Ontario | ON | 666 | 6714
L7J | Ontario | ON | 666 | 6714
L7K | Caledon | ON | 666 | 6714
L7L | Burlington | ON | 490 | 7042
L7M | Burlington | ON | 490 | 7042
L7N | Burlington | ON | 490 | 7042
L7P | Ontario | ON | 490 | 7042
L7R | Ontario | ON | 490 | 7042
L7S | Burlington | ON | 490 | 7042
L7T | Ontario | ON | 490 | 7042
L8E | Ontario | ON | 490 | 7042
L8G | Hamilton | ON | 490 | 7042
L8H | Hamilton | ON | 490 | 7042
L8J | Hamilton | ON | 490 | 7042
L8K | Hamilton | ON | 490 | 7042
L8L | Ontario | ON | 490 | 7042
L8M | Hamilton | ON | 490 | 7042
L8N | Hamilton | ON | 490 | 7042
L8P | Hamilton | ON | 490 | 7042
L8R | Hamilton | ON | 490 | 7042
L8S | Hamilton | ON | 490 | 7042
L8T | Hamilton | ON | 490 | 7042
L8V | Hamilton | ON | 490 | 7042
L8W | Hamilton | ON | 490 | 7042
L9A | Hamilton | ON | 490 | 7042
L9B | Hamilton | ON | 490 | 7042
L9C | Hamilton | ON | 490 | 7042
L9G | Hamilton | ON | 490 | 7042
L9H | Hamilton | ON | 490 | 7042
L9K | Hamilton | ON | 490 | 7042
L9L | Ontario | ON | 574 | 6985
L9M | Ontario | ON | 299 | 8280
L9N | Ontario | ON | 574 | 6985
L9P | Ontario | ON | 574 | 6985
L9R | Ontario | ON | 574 | 6985
L9S | Ontario | ON | 574 | 6985
L9T | Ontario | ON | 666 | 6714
L9V | Mono | ON | 666 | 6714
L9W | Ontario | ON | 666 | 6714
L9Y | Ontario | ON | 302 | 7555
L9Z | Ontario | ON | 299 | 8280
M1B | Toronto | ON | 574 | 6985
M1C | Toronto | ON | 574 | 6985
M1E | Toronto | ON | 574 | 6985
M1G | Toronto | ON | 574 | 6985
M1H | Toronto | ON | 574 | 6985
M1J | Toronto | ON | 574 | 6985
M1K | Toronto | ON | 494 | 6554
M1L | Toronto | ON | 494 | 6554
M1M | Toronto | ON | 494 | 6554
M1N | Toronto | ON | 494 | 6554
M1P | Toronto | ON | 574 | 6985
M1R | Toronto | ON | 574 | 6985
M1S | Toronto | ON | 574 | 6985
M1T | Toronto | ON | 574 | 6985
M1V | Toronto | ON | 574 | 6985
M1W | Toronto | ON | 574 | 6985
M1X | Toronto | ON | 574 | 6985
M2H | Toronto | ON | 574 | 6985
M2J | Toronto | ON | 574 | 6985
M2K | Toronto | ON | 574 | 6985
M2L | Toronto | ON | 574 | 6985
M2M | Toronto | ON | 574 | 6985
M2N | Toronto | ON | 574 | 6985
M2P | Toronto | ON | 574 | 6985
M2R | Toronto | ON | 574 | 6985
M3A | Toronto | ON | 574 | 6985
M3B | Toronto | ON | 574 | 6985
M3C | Toronto | ON | 494 | 6554
M3H | Toronto | ON | 574 | 6985
M3J | Toronto | ON | 574 | 6985
M3K | Toronto | ON | 494 | 6554
M3L | Toronto | ON | 666 | 6714
M3M | Toronto | ON | 666 | 6714
M3N | Toronto | ON | 666 | 6714
M4A | Toronto | ON | 494 | 6554
M4B | Toronto | ON | 494 | 6554
M4C | Toronto | ON | 494 | 6554
M4D | Toronto | ON | 494 | 6554
M4E | Toronto | ON | 494 | 6554
M4G | Toronto | ON | 494 | 6554
M4H | Toronto | ON | 494 | 6554
M4J | Toronto | ON | 494 | 6554
M4K | Toronto | ON | 494 | 6554
M4L | Toronto | ON | 494 | 6554
M4M | Toronto | ON | 494 | 6554
M4N | Toronto | ON | 494 | 6554
M4P | Toronto | ON | 494 | 6554
M4R | Toronto | ON | 494 | 6554
M4S | Toronto | ON | 494 | 6554
M4T | Toronto | ON | 494 | 6554
M4V | Toronto | ON | 494 | 6554
M4W | Toronto | ON | 494 | 6554
M4X | Toronto | ON | 494 | 6554
M4Y | Toronto | ON | 494 | 6554
M5A | Toronto | ON | 494 | 6554
M5B | Toronto | ON | 494 | 6554
M5C | Toronto | ON | 494 | 6554
M5E | Toronto | ON | 494 | 6554
M5G | Toronto | ON | 494 | 6554
M5H | Toronto | ON | 494 | 6554
M5J | Toronto | ON | 494 | 6554
M5K | Toronto | ON | 494 | 6554
M5L | Toronto | ON | 494 | 6554
M5M | Toronto | ON | 494 | 6554
M5N | Toronto | ON | 494 | 6554
M5P | Toronto | ON | 494 | 6554
M5R | Toronto | ON | 494 | 6554
M5S | Toronto | ON | 494 | 6554
M5T | Toronto | ON | 494 | 6554
M5V | Toronto | ON | 494 | 6554
M5W | Toronto | ON | 494 | 6554
M5X | Toronto | ON | 494 | 6554
M6A | Toronto | ON | 494 | 6554
M6B | Toronto | ON | 494 | 6554
M6C | Toronto | ON | 494 | 6554
M6E | Toronto | ON | 494 | 6554
M6G | Toronto | ON | 494 | 6554
M6H | Toronto | ON | 494 | 6554
M6J | Toronto | ON | 494 | 6554
M6K | Toronto | ON | 494 | 6554
M6L | Toronto | ON | 666 | 6714
M6M | Toronto | ON | 494 | 6554
M6N | Toronto | ON | 494 | 6554
M6P | Toronto | ON | 494 | 6554
M6R | Toronto | ON | 494 | 6554
M6S | Toronto | ON | 494 | 6554
M7A | Toronto | ON | 494 | 6554
M7Y | Toronto | ON | 494 | 6554
M8V | Toronto | ON | 494 | 6554
M8W | Toronto | ON | 666 | 6714
M8X | Toronto | ON | 666 | 6714
M8Y | Toronto | ON | 494 | 6554
M8Z | Toronto | ON | 666 | 6714
M9A | Toronto | ON | 666 | 6714
M9B | Toronto | ON | 666 | 6714
M9C | Toronto | ON | 666 | 6714
M9L | Ontario | ON | 666 | 6714
M9M | Toronto | ON | 666 | 6714
M9N | Toronto | ON | 666 | 6714
M9P | Toronto | ON | 666 | 6714
M9R | Toronto | ON | 666 | 6714
M9V | Toronto | ON | 666 | 6714
M9W | Toronto | ON | 666 | 6714
N0A | Ontario | ON | 490 | 7042
N0B | Ontario | ON | 408 | 7458
N0C | Ontario | ON | 302 | 7555
N0E | Ontario | ON | 490 | 7042
N0G | Ontario | ON | 408 | 7458
N0H | Ontario | ON | 302 | 7555
N0J | Ontario | ON | 509 | 7054
N0K | Ontario | ON | 509 | 7054
N0L | Ontario | ON | 509 | 7054
N0M | Ontario | ON | 509 | 7054
N0N | Ontario | ON | 509 | 7054
N0P | Ontario | ON | 860 | 6183
N0R | Ontario | ON | 860 | 6183
N1A | Ontario | ON | 490 | 7042
N1C | Ontario | ON | 408 | 7458
N1E | Ontario | ON | 408 | 7458
N1G | Ontario | ON | 408 | 7458
N1H | Ontario | ON | 408 | 7458
N1K | Ontario | ON | 408 | 7458
N1L | Ontario | ON | 408 | 7458
N1M | Centre Wellington | ON | 408 | 7458
N1P | Ontario | ON | 408 | 7458
N1R | Ontario | ON | 408 | 7458
N1S | Ontario | ON | 408 | 7458
N1T | Ontario | ON | 408 | 7458
N2A | Kitchener | ON | 408 | 7458
N2B | Kitchener | ON | 408 | 7458
N2C | Kitchener | ON | 408 | 7458
N2E | Kitchener | ON | 408 | 7458
N2G | Ontario | ON | 408 | 7458
N2H | Ontario | ON | 408 | 7458
N2J | Ontario | ON | 408 | 7458
N2K | Ontario | ON | 408 | 7458
N2L | Ontario | ON | 408 | 7458
N2M | Kitchener | ON | 408 | 7458
N2N | Kitchener | ON | 408 | 7458
N2P | Ontario | ON | 408 | 7458
N2R | Kitchener | ON | 408 | 7458
N2T | Ontario | ON | 408 | 7458
N2V | Ontario | ON | 408 | 7458
N2Z | Ontario | ON | 302 | 7555
N3A | Ontario | ON | 408 | 7458
N3B | Woolwich | ON | 408 | 7458
N3C | Ontario | ON | 408 | 7458
N3E | Cambridge | ON | 408 | 7458
N3H | Ontario | ON | 408 | 7458
N3L | Ontario | ON | 408 | 7458
N3P | Brantford | ON | 490 | 7042
N3R | Ontario | ON | 490 | 7042
N3S | Ontario | ON | 490 | 7042
N3T | Ontario | ON | 490 | 7042
N3V | Ontario | ON | 490 | 7042
N3W | Ontario | ON | 490 | 7042
N3Y | Norfolk | ON | 490 | 7042
N4B | Ontario | ON | 490 | 7042
N4G | Ontario | ON | 509 | 7054
N4K | Ontario | ON | 302 | 7555
N4L | Georgian Highlands | ON | 302 | 7555
N4N | Ontario | ON | 302 | 7555
N4S | Ontario | ON | 509 | 7054
N4T | Ontario | ON | 509 | 7054
N4V | Woodstock | ON | 509 | 7054
N4W | Ontario | ON | 408 | 7458
N4X | Ontario | ON | 509 | 7054
N4Z | Ontario | ON | 509 | 7054
N5A | Ontario | ON | 509 | 7054
N5C | Ontario | ON | 509 | 7054
N5H | Ontario | ON | 509 | 7054
N5L | Ontario | ON | 509 | 7054
N5P | Ontario | ON | 509 | 7054
N5R | Ontario | ON | 509 | 7054
N5V | Ontario | ON | 509 | 7054
N5W | London | ON | 509 | 7054
N5X | Ontario | ON | 509 | 7054
N5Y | London | ON | 509 | 7054
N5Z | London | ON | 509 | 7054
N6A | London | ON | 509 | 7054
N6B | London | ON | 509 | 7054
N6C | London | ON | 509 | 7054
N6E | London | ON | 509 | 7054
N6G | Ontario | ON | 509 | 7054
N6H | Ontario | ON | 509 | 7054
N6J | London | ON | 509 | 7054
N6K | London | ON | 509 | 7054
N6L | Ontario | ON | 509 | 7054
N6M | Ontario | ON | 509 | 7054
N6N | Ontario | ON | 509 | 7054
N6P | Ontario | ON | 509 | 7054
N7A | Ontario | ON | 509 | 7054
N7C | Strathroy | ON | 509 | 7054
N7G | Ontario | ON | 509 | 7054
N7L | Chatham-Kent | ON | 860 | 6183
N7M | Chatham-Kent | ON | 860 | 6183
N7S | Sarnia | ON | 860 | 6183
N7T | Ontario | ON | 860 | 6183
N7V | Ontario | ON | 860 | 6183
N7W | Sarnia | ON | 860 | 6183
N7X | Sarnia | ON | 509 | 7054
N8A | Ontario | ON | 860 | 6183
N8F | Windsor, ON | ON | 860 | 6183
N8H | Ontario | ON | 860 | 6183
N8M | Ontario | ON | 860 | 6183
N8N | Ontario | ON | 860 | 6183
N8P | Ontario | ON | 860 | 6183
N8R | Windsor | ON | 860 | 6183
N8S | Windsor | ON | 860 | 6183
N8T | Windsor | ON | 860 | 6183
N8V | Ontario | ON | 860 | 6183
N8W | Ontario | ON | 860 | 6183
N8X | Windsor | ON | 860 | 6183
N8Y | Windsor | ON | 860 | 6183
N9A | Ontario | ON | 860 | 6183
N9B | Windsor | ON | 860 | 6183
N9C | Windsor | ON | 860 | 6183
N9E | Ontario | ON | 860 | 6183
N9G | Ontario | ON | 860 | 6183
N9H | Ontario | ON | 860 | 6183
N9J | Ontario | ON | 860 | 6183
N9K | Ontario | ON | 860 | 6183
N9V | Ontario | ON | 860 | 6183
N9Y | Ontario | ON | 860 | 6183
P0A | Ontario | ON | 299 | 8280
P0B | Ontario | ON | 299 | 8280
P0C | Ontario | ON | 299 | 8280
P0E | Ontario | ON | 299 | 8280
P0G | Ontario | ON | 236 | 9131
P0H | Ontario | ON | 236 | 9131
P0J | Ontario | ON | 243 | 9280
P0K | Kirkland Lake | ON | 178 | 10539
P0L | Ontario | ON | 137 | 11862
P0M | Ontario | ON | 262 | 9885
P0N | Ontario | ON | 178 | 10539
P0P | Ontario | ON | 264 | 8203
P0R | Ontario | ON | 264 | 8203
P0S | Ontario | ON | 160 | 9460
P0T | Ontario | ON | 236 | 10727
P0V | Ontario | ON | 172 | 12279
P0W | Ontario | ON | 82 | 15258
P0X | Ontario | ON | 82 | 15258
P0Y | Kenora | ON | 82 | 15258
P1A | North Bay | ON | 236 | 9131
P1B | Ontario | ON | 236 | 9131
P1C | North Bay | ON | 236 | 9131
P1H | Ontario | ON | 299 | 8280
P1L | Ontario | ON | 299 | 8280
P1P | Ontario | ON | 299 | 8280
P2A | Ontario | ON | 299 | 8280
P2B | Ontario | ON | 236 | 9131
P2N | Kirkland Lake | ON | 156 | 10429
P3A | Greater Sudbury | ON | 243 | 9280
P3B | Greater Sudbury | ON | 243 | 9280
P3C | Greater Sudbury | ON | 243 | 9280
P3E | Greater Sudbury | ON | 243 | 9280
P3G | Ontario | ON | 243 | 9280
P3L | Greater Sudbury | ON | 243 | 9280
P3N | Greater Sudbury | ON | 243 | 9280
P3P | Greater Sudbury | ON | 243 | 9280
P3Y | Greater Sudbury | ON | 243 | 9280
P4N | Timmins | ON | 178 | 10539
P4P | Timmins | ON | 178 | 10539
P4R | Timmins | ON | 178 | 10539
P5A | Ontario | ON | 264 | 8203
P5E | Ontario | ON | 264 | 8203
P5N | Ontario | ON | 186 | 10821
P6A | Ontario | ON | 190 | 8778
P6B | Ontario | ON | 190 | 8778
P6C | Sault Ste. Marie | ON | 190 | 8778
P7A | Ontario | ON | 236 | 10727
P7B | Thunder Bay | ON | 236 | 10727
P7C | Thunder Bay | ON | 236 | 10727
P7E | Thunder Bay | ON | 236 | 10727
P7G | Ontario | ON | 236 | 10727
P7J | Ontario | ON | 236 | 10727
P7K | Ontario | ON | 236 | 10727
P7L | - | ON | 236 | 10727
P8N | Ontario | ON | 236 | 10727
P8T | Sioux Lookout | ON | 236 | 10727
P9A | Ontario | ON | 82 | 15258
P9N | Ontario | ON | 82 | 15258
R0A | Manitoba | MB | 370 | 10265
R0B | Manitoba | MB | 73 | 14110
R0C | Manitoba | MB | 370 | 10265
R0E | Manitoba | MB | 82 | 15258
R0G | Manitoba | MB | 295 | 10185
R0H | Manitoba | MB | 454 | 9887
R0J | Manitoba | MB | 220 | 10739
R0K | Manitoba | MB | 220 | 10739
R0L | Dauphin | MB | 178 | 10850
R0M | Pipestone | MB | 289 | 10141
R1A | Manitoba | MB | 370 | 10265
R1B | Saint Clements | MB | 370 | 10265
R1N | Manitoba | MB | 454 | 9887
R2C | Winnipeg, MB | MB | 370 | 10265
R2E | Manitoba | MB | 370 | 10265
R2G | Manitoba | MB | 370 | 10265
R2H | Winnipeg | MB | 370 | 10265
R2J | Manitoba | MB | 370 | 10265
R2K | Winnipeg | MB | 370 | 10265
R2L | Winnipeg | MB | 370 | 10265
R2M | Winnipeg | MB | 370 | 10265
R2N | Manitoba | MB | 370 | 10265
R2P | Manitoba | MB | 370 | 10265
R2R | Winnipeg | MB | 370 | 10265
R2V | Manitoba | MB | 370 | 10265
R2W | Winnipeg | MB | 370 | 10265
R2X | Winnipeg | MB | 370 | 10265
R2Y | Manitoba | MB | 370 | 10265
R3A | Winnipeg | MB | 370 | 10265
R3B | Winnipeg | MB | 370 | 10265
R3C | Winnipeg | MB | 370 | 10265
R3C | Winnipeg | MB | 370 | 10265
R3E | Winnipeg | MB | 370 | 10265
R3G | Winnipeg | MB | 370 | 10265
R3H | Manitoba | MB | 370 | 10265
R3J | Winnipeg | MB | 370 | 10265
R3K | Manitoba | MB | 370 | 10265
R3L | Winnipeg | MB | 370 | 10265
R3M | Winnipeg | MB | 370 | 10265
R3N | Winnipeg | MB | 370 | 10265
R3P | Manitoba | MB | 370 | 10265
R3R | Manitoba | MB | 370 | 10265
R3S | Manitoba | MB | 370 | 10265
R3T | Winnipeg | MB | 370 | 10265
R3V | Manitoba | MB | 370 | 10265
R3W | Manitoba | MB | 370 | 10265
R3X | Winnipeg | MB | 370 | 10265
R3Y | Winnipeg | MB | 370 | 10265
R4A | Manitoba | MB | 370 | 10265
R4H | Manitoba | MB | 370 | 10265
R4J | Manitoba | MB | 370 | 10265
R4K | Cartier | MB | 370 | 10265
R4L | Manitoba | MB | 370 | 10265
R5A | Ritchot | MB | 370 | 10265
R5G | Manitoba | MB | 370 | 10265
R5H | Manitoba | MB | 370 | 10265
R6M | Manitoba | MB | 295 | 10185
R6W | Manitoba | MB | 295 | 10185
R7A | Manitoba | MB | 220 | 10739
R7B | Manitoba | MB | 220 | 10739
R7C | Brandon | MB | 220 | 10739
R7N | Manitoba | MB | 220 | 10739
R8A | Flin Flon | MB | 170 | 11732
R8N | Manitoba | MB | 80 | 13525
R9A | Manitoba | MB | 170 | 11732
S0A | Yorkton | SK | 178 | 10850
S0C | Edward | SK | 257 | 10140
S0E | Saskatchewan | SK | 170 | 11732
S0G | Wallace | SK | 206 | 10475
S0H | Saskatchewan | SK | 206 | 10475
S0J | Saskatchewan | SK | 66 | 13688
S0K | Saskatchewan | SK | 167 | 10633
S0L | Saskatchewan | SK | 146 | 10363
S0M | Saskatchewan | SK | 217 | 10980
S0N | Saskatchewan | SK | 296 | 8697
S0P | Saskatchewan | SK | 170 | 11732
S2V | Saskatchewan | SK | 206 | 10475
S3N | Saskatchewan | SK | 178 | 10850
S4A | Saskatchewan | SK | 263 | 9998
S4H | Saskatchewan | SK | 257 | 10140
S4L | Saskatchewan | SK | 206 | 10475
S4N | Saskatchewan | SK | 206 | 10475
S4P | Regina | SK | 206 | 10475
S4R | Saskatchewan | SK | 206 | 10475
S4S | Saskatchewan | SK | 206 | 10475
S4T | Regina | SK | 206 | 10475
S4V | Saskatchewan | SK | 206 | 10475
S4W | Regina | SK | 206 | 10475
S4X | Saskatchewan | SK | 206 | 10475
S4Y | Saskatchewan | SK | 206 | 10475
S4Z | Saskatchewan | SK | 206 | 10475
S6H | Saskatchewan | SK | 206 | 10475
S6J | Moose Jaw | SK | 206 | 10475
S6K | Moose Jaw | SK | 206 | 10475
S6V | Saskatchewan | SK | 131 | 11087
S6W | Saskatchewan | SK | 131 | 11087
S6X | Prince Albert | SK | 131 | 11087
S7H | Saskatoon | SK | 167 | 10633
S7J | Saskatoon | SK | 167 | 10633
S7K | Saskatoon | SK | 167 | 10633
S7L | Saskatchewan | SK | 167 | 10633
S7M | Saskatchewan | SK | 167 | 10633
S7N | Saskatoon | SK | 167 | 10633
S7P | Saskatchewan | SK | 167 | 10633
S7R | Saskatchewan | SK | 167 | 10633
S7S | Saskatchewan | SK | 167 | 10633
S7T | Saskatchewan | SK | 167 | 10633
S7V | Saskatchewan | SK | 167 | 10633
S7W | Saskatoon | SK | 167 | 10633
S9A | Saskatchewan | SK | 95 | 10479
S9H | Saskatchewan | SK | 296 | 8697
S9V | Saskatchewan | SK | 58 | 10771
S9X | Saskatchewan | SK | 212 | 10603
T0A | Alberta | AB | 103 | 10555
T0B | Camrose | AB | 58 | 10771
T0C | Alberta | AB | 40 | 10504
T0E | Alberta | AB | 28 | 10463
T0G | Alberta | AB | 47 | 10591
T0H | Alberta | AB | 76 | 12189
T0J | Calgary | AB | 179 | 9344
T0K | Alberta | AB | 140 | 8943
T0L | Alberta | AB | 85 | 9169
T0M | Alberta | AB | 15 | 11149
T0P | Alberta | AB | 140 | 12685
T0V | Wood Buffalo | AB | 152 | 13031
T1A | Alberta | AB | 336 | 8399
T1B | Medicine Hat | AB | 336 | 8399
T1C | Alberta | AB | 336 | 8399
T1G | Alberta | AB | 140 | 8943
T1H | Lethbridge | AB | 140 | 8943
T1J | Alberta | AB | 140 | 8943
T1K | Alberta | AB | 140 | 8943
T1L | Alberta | AB | 113 | 9468
T1M | Alberta | AB | 140 | 8943
T1P | Alberta | AB | 85 | 9169
T1R | Alberta | AB | 179 | 9344
T1S | Alberta | AB | 85 | 9169
T1V | Alberta | AB | 85 | 9169
T1W | Alberta | AB | 113 | 9468
T1X | Alberta | AB | 85 | 9169
T1Y | Calgary | AB | 85 | 9169
T2A | Calgary | AB | 85 | 9169
T2B | Calgary | AB | 85 | 9169
T2C | Calgary | AB | 85 | 9169
T2E | Calgary | AB | 85 | 9169
T2G | Calgary | AB | 85 | 9169
T2H | Calgary | AB | 85 | 9169
T2J | Calgary | AB | 85 | 9169
T2K | Calgary | AB | 85 | 9169
T2L | Calgary | AB | 85 | 9169
T2M | Calgary | AB | 85 | 9169
T2N | Calgary | AB | 85 | 9169
T2P | Alberta | AB | 85 | 9169
T2R | Calgary | AB | 85 | 9169
T2S | Calgary | AB | 85 | 9169
T2T | Calgary | AB | 85 | 9169
T2V | Calgary | AB | 85 | 9169
T2W | Calgary | AB | 85 | 9169
T2X | Alberta | AB | 85 | 9169
T2Y | Calgary | AB | 85 | 9169
T2Z | Alberta | AB | 85 | 9169
T3A | Calgary | AB | 85 | 9169
T3B | Calgary | AB | 85 | 9169
T3C | Calgary | AB | 85 | 9169
T3E | Alberta | AB | 85 | 9169
T3G | Alberta | AB | 85 | 9169
T3H | Calgary | AB | 85 | 9169
T3J | Calgary | AB | 85 | 9169
T3K | Alberta | AB | 85 | 9169
T3L | Alberta | AB | 85 | 9169
T3M | Calgary | AB | 85 | 9169
T3N | Alberta | AB | 85 | 9169
T3P | Alberta | AB | 85 | 9169
T3R | Alberta | AB | 85 | 9169
T3S | Rocky View No. 44 | AB | 85 | 9169
T3Z | Alberta | AB | 39 | 9604
T4A | Alberta | AB | 85 | 9169
T4B | Alberta | AB | 85 | 9169
T4C | Alberta | AB | 85 | 9169
T4E | Alberta | AB | 39 | 10384
T4G | Alberta | AB | 39 | 10384
T4H | Alberta | AB | 23 | 10559
T4J | Alberta | AB | 39 | 10384
T4L | Alberta | AB | 39 | 10384
T4N | Alberta | AB | 39 | 10384
T4P | Alberta | AB | 39 | 10384
T4R | Alberta | AB | 39 | 10384
T4S | Alberta | AB | 39 | 10384
T4T | Alberta | AB | 15 | 11149
T4V | Camrose | AB | 40 | 10504
T4X | Alberta | AB | 40 | 10504
T5A | Edmonton | AB | 145 | 9482
T5B | Edmonton | AB | 145 | 9482
T5C | Edmonton | AB | 145 | 9482
T5E | Edmonton | AB | 145 | 9482
T5F | Edmonton, AB | AB | 145 | 9482
T5G | Edmonton | AB | 145 | 9482
T5H | Edmonton | AB | 145 | 9482
T5J | Edmonton | AB | 145 | 9482
T5K | Edmonton | AB | 145 | 9482
T5L | Edmonton | AB | 145 | 9482
T5M | Edmonton | AB | 145 | 9482
T5N | Edmonton | AB | 145 | 9482
T5P | Edmonton | AB | 145 | 9482
T5R | Edmonton | AB | 145 | 9482
T5S | Alberta | AB | 145 | 9482
T5T | Edmonton | AB | 145 | 9482
T5V | Edmonton | AB | 145 | 9482
T5W | Edmonton | AB | 145 | 9482
T5X | Edmonton | AB | 145 | 9482
T5Y | Alberta | AB | 145 | 9482
T5Z | Edmonton | AB | 145 | 9482
T6A | Edmonton | AB | 145 | 9482
T6B | Edmonton | AB | 145 | 9482
T6C | Edmonton | AB | 145 | 9482
T6E | Edmonton | AB | 145 | 9482
T6G | Edmonton | AB | 145 | 9482
T6H | Edmonton | AB | 145 | 9482
T6J | Edmonton | AB | 145 | 9482
T6K | Edmonton | AB | 145 | 9482
T6L | Edmonton | AB | 145 | 9482
T6M | Edmonton | AB | 145 | 9482
T6N | Edmonton | AB | 145 | 9482
T6P | Alberta | AB | 145 | 9482
T6R | Edmonton | AB | 145 | 9482
T6S | Alberta | AB | 145 | 9482
T6T | Edmonton | AB | 145 | 9482
T6V | Alberta | AB | 145 | 9482
T6W | Alberta | AB | 40 | 10504
T6X | Edmonton | AB | 40 | 10504
T7A | Alberta | AB | 15 | 11149
T7E | Alberta | AB | 28 | 10463
T7N | Alberta | AB | 145 | 9482
T7P | Alberta | AB | 145 | 9482
T7S | Alberta | AB | 28 | 10463
T7V | Hinton | AB | 32 | 10148
T7X | Alberta | AB | 145 | 9482
T7Y | Alberta | AB | 40 | 10504
T7Z | Alberta | AB | 145 | 9482
T8A | Strathcona County | AB | 145 | 9482
T8B | Alberta | AB | 145 | 9482
T8C | Strathcona County | AB | 145 | 9482
T8E | Strathcona County | AB | 145 | 9482
T8G | Alberta | AB | 145 | 9482
T8H | Strathcona County | AB | 145 | 9482
T8L | Alberta | AB | 145 | 9482
T8N | Alberta | AB | 145 | 9482
T8R | Morinville | AB | 145 | 9482
T8S | Alberta | AB | 66 | 10838
T8V | Alberta | AB | 51 | 10670
T8W | Alberta | AB | 51 | 10670
T8X | Grande Prairie | AB | 51 | 10670
T9A | Alberta | AB | 40 | 10504
T9C | Alberta | AB | 145 | 9482
T9E | Leduc | AB | 40 | 10504
T9G | Alberta | AB | 40 | 10504
T9H | Wood Buffalo | AB | 217 | 10980
T9J | Fort McMurray | AB | 217 | 10980
T9K | Wood Buffalo | AB | 217 | 10980
T9M | Alberta | AB | 103 | 10555
T9N | Alberta | AB | 103 | 10555
T9S | Alberta | AB | 47 | 10591
T9V | Lloydminster | AB | 58 | 10771
T9W | Wainwright | AB | 58 | 10771
T9X | Vermilion | AB | 58 | 10771
V0A | British Columbia | BC | 139 | 8435
V0B | British Columbia | BC | 211 | 8429
V0C | British Columbia | BC | 4 | 12403
V0E | British Columbia | BC | 87 | 8831
V0G | British Columbia | BC | 564 | 6395
V0H | British Columbia | BC | 458 | 6136
V0J | British Columbia | BC | 39 | 9218
V0K | British Columbia | BC | 521 | 6401
V0L | British Columbia | BC | 148 | 6267
V0M | British Columbia | BC | 123 | 5628
V0N | British Columbia | BC | 99 | 8229
V0P | British Columbia | BC | 225 | 5716
V0R | British Columbia | BC | 96 | 5575
V0S | British Columbia | BC | 254 | 5633
V0T | British Columbia | BC | 148 | 6267
V0V | British Columbia | BC | 0 | 7104
V0W | British Columbia | BC | 8 | 12459
V0X | British Columbia | BC | 195 | 9882
V1A | British Columbia | BC | 227 | 8264
V1B | British Columbia | BC | 316 | 6778
V1C | British Columbia | BC | 227 | 8264
V1E | British Columbia | BC | 96 | 7578
V1G | British Columbia | BC | 46 | 10454
V1H | British Columbia | BC | 316 | 6778
V1J | British Columbia | BC | 60 | 10623
V1K | British Columbia | BC | 578 | 6011
V1L | British Columbia | BC | 564 | 6395
V1M | British Columbia | BC | 123 | 5628
V1N | British Columbia | BC | 564 | 6395
V1P | British Columbia | BC | 316 | 6778
V1R | British Columbia | BC | 564 | 6395
V1S | British Columbia | BC | 521 | 6401
V1T | British Columbia | BC | 316 | 6778
V1V | Kelowna | BC | 316 | 6778
V1W | British Columbia | BC | 316 | 6778
V1X | British Columbia | BC | 316 | 6778
V1Y | Kelowna | BC | 316 | 6778
V1Z | British Columbia | BC | 316 | 6778
V2A | British Columbia | BC | 458 | 6136
V2B | British Columbia | BC | 521 | 6401
V2C | British Columbia | BC | 521 | 6401
V2E | Kamloops | BC | 521 | 6401
V2G | British Columbia | BC | 83 | 9110
V2H | British Columbia | BC | 521 | 6401
V2J | British Columbia | BC | 70 | 8785
V2K | British Columbia | BC | 40 | 9423
V2L | Prince George | BC | 40 | 9423
V2M | British Columbia | BC | 40 | 9423
V2N | British Columbia | BC | 40 | 9423
V2P | British Columbia | BC | 119 | 5431
V2R | British Columbia | BC | 119 | 5431
V2S | Abbotsford | BC | 119 | 5431
V2T | Abbotsford | BC | 119 | 5431
V2V | British Columbia | BC | 119 | 5431
V2W | British Columbia | BC | 123 | 5628
V2X | British Columbia | BC | 123 | 5628
V2Y | British Columbia | BC | 123 | 5628
V2Z | British Columbia | BC | 119 | 5431
V3A | British Columbia | BC | 123 | 5628
V3B | British Columbia | BC | 123 | 5628
V3C | British Columbia | BC | 123 | 5628
V3E | British Columbia | BC | 123 | 5628
V3G | British Columbia | BC | 119 | 5431
V3H | British Columbia | BC | 123 | 5628
V3J | British Columbia | BC | 123 | 5628
V3K | Coquitlam | BC | 123 | 5628
V3L | British Columbia | BC | 123 | 5628
V3M | British Columbia | BC | 70 | 5293
V3N | British Columbia | BC | 123 | 5628
V3R | Surrey | BC | 123 | 5628
V3S | British Columbia | BC | 123 | 5628
V3T | Surrey | BC | 123 | 5628
V3V | British Columbia | BC | 123 | 5628
V3W | British Columbia | BC | 123 | 5628
V3X | British Columbia | BC | 123 | 5628
V3Y | British Columbia | BC | 123 | 5628
V4A | British Columbia | BC | 123 | 5628
V4B | British Columbia | BC | 123 | 5628
V4C | British Columbia | BC | 123 | 5628
V4E | Delta | BC | 123 | 5628
V4G | British Columbia | BC | 70 | 5293
V4K | British Columbia | BC | 70 | 5293
V4L | Delta | BC | 70 | 5293
V4M | British Columbia | BC | 70 | 5293
V4N | British Columbia | BC | 123 | 5628
V4P | British Columbia | BC | 123 | 5628
V4R | British Columbia | BC | 123 | 5628
V4S | British Columbia | BC | 119 | 5431
V4T | British Columbia | BC | 316 | 6778
V4V | British Columbia | BC | 316 | 6778
V4W | British Columbia | BC | 119 | 5431
V4X | British Columbia | BC | 119 | 5431
V4Z | British Columbia | BC | 216 | 5709
V5A | Burnaby | BC | 70 | 5293
V5B | Burnaby | BC | 70 | 5293
V5C | British Columbia | BC | 70 | 5293
V5E | Burnaby | BC | 70 | 5293
V5G | Burnaby | BC | 70 | 5293
V5H | British Columbia | BC | 70 | 5293
V5J | British Columbia | BC | 70 | 5293
V5K | British Columbia | BC | 70 | 5293
V5L | Vancouver | BC | 70 | 5293
V5M | British Columbia | BC | 70 | 5293
V5N | Vancouver | BC | 70 | 5293
V5P | Vancouver | BC | 70 | 5293
V5R | British Columbia | BC | 70 | 5293
V5S | British Columbia | BC | 70 | 5293
V5T | Vancouver | BC | 70 | 5293
V5V | Vancouver | BC | 70 | 5293
V5W | Vancouver | BC | 70 | 5293
V5X | Vancouver | BC | 70 | 5293
V5Y | Vancouver | BC | 70 | 5293
V5Z | Vancouver | BC | 70 | 5293
V6A | Vancouver | BC | 70 | 5293
V6B | Vancouver | BC | 70 | 5293
V6C | Vancouver | BC | 70 | 5293
V6E | Vancouver | BC | 70 | 5293
V6G | Vancouver | BC | 70 | 5293
V6H | Vancouver | BC | 70 | 5293
V6J | Vancouver | BC | 70 | 5293
V6K | Vancouver | BC | 70 | 5293
V6L | Vancouver | BC | 70 | 5293
V6M | Vancouver | BC | 70 | 5293
V6N | British Columbia | BC | 70 | 5293
V6P | British Columbia | BC | 70 | 5293
V6R | British Columbia | BC | 70 | 5293
V6S | British Columbia | BC | 70 | 5293
V6T | British Columbia | BC | 70 | 5293
V6V | British Columbia | BC | 70 | 5293
V6W | British Columbia | BC | 70 | 5293
V6X | Richmond | BC | 70 | 5293
V6Y | Richmond | BC | 70 | 5293
V6Z | Vancouver | BC | 70 | 5293
V7A | Richmond | BC | 70 | 5293
V7B | Richmond | BC | 70 | 5293
V7C | Richmond | BC | 70 | 5293
V7E | Richmond | BC | 70 | 5293
V7G | British Columbia | BC | 70 | 5293
V7H | British Columbia | BC | 70 | 5293
V7J | British Columbia | BC | 70 | 5293
V7K | British Columbia | BC | 70 | 5293
V7L | British Columbia | BC | 70 | 5293
V7M | British Columbia | BC | 70 | 5293
V7N | British Columbia | BC | 70 | 5293
V7P | British Columbia | BC | 70 | 5293
V7R | British Columbia | BC | 70 | 5293
V7S | British Columbia | BC | 70 | 5293
V7T | British Columbia | BC | 70 | 5293
V7V | West Vancouver | BC | 70 | 5293
V7W | British Columbia | BC | 70 | 5293
V7X | Vancouver | BC | 70 | 5293
V7Y | Vancouver | BC | 70 | 5293
V8A | British Columbia | BC | 99 | 8229
V8B | British Columbia | BC | 106 | 6216
V8C | Kitimat | BC | 67 | 7888
V8G | British Columbia | BC | 67 | 7888
V8J | British Columbia | BC | 0 | 7104
V8K | British Columbia | BC | 34 | 5544
V8L | British Columbia | BC | 34 | 5544
V8M | British Columbia | BC | 34 | 5544
V8N | British Columbia | BC | 36 | 5421
V8P | British Columbia | BC | 36 | 5421
V8R | British Columbia | BC | 36 | 5421
V8S | British Columbia | BC | 8 | 5142
V8T | British Columbia | BC | 8 | 5142
V8V | British Columbia | BC | 8 | 5142
V8W | Victoria | BC | 8 | 5142
V8X | British Columbia | BC | 36 | 5421
V8Y | British Columbia | BC | 36 | 5421
V8Z | British Columbia | BC | 36 | 5421
V9A | British Columbia | BC | 8 | 5142
V9B | British Columbia | BC | 8 | 5142
V9C | British Columbia | BC | 8 | 5142
V9E | British Columbia | BC | 34 | 5544
V9G | British Columbia | BC | 254 | 5633
V9H | British Columbia | BC | 225 | 5716
V9J | British Columbia | BC | 96 | 5575
V9K | British Columbia | BC | 96 | 5575
V9L | British Columbia | BC | 34 | 5544
V9M | British Columbia | BC | 96 | 5575
V9N | British Columbia | BC | 96 | 5575
V9P | British Columbia | BC | 254 | 5633
V9R | British Columbia | BC | 254 | 5633
V9S | British Columbia | BC | 254 | 5633
V9T | British Columbia | BC | 254 | 5633
V9V | British Columbia | BC | 254 | 5633
V9W | British Columbia | BC | 225 | 5716
V9X | British Columbia | BC | 254 | 5633
V9Y | British Columbia | BC | 96 | 5575
V9Z | British Columbia | BC | 34 | 5544
X0A | Nunavut | NU | 0 | 20014
X0B | Nunavut | NU | 0 | 20282
X0C | Nunavut | NU | 4 | 18514
X0E | Northwest Territories | NT | 16 | 18077
X0G | Northwest Territories | NT | 95 | 12226
X1A | Northwest Territories | NT | 102 | 14483
Y0A | Yukon | YK | 39 | 13048
Y0B | Yukon | YK | 43 | 13617
Y1A | Yukon | YK | 19 | 12112