## Notes
Notes on the Final Draft ENERGY STAR Computer Server Power and Performance Data Sheet

## Product Family
ENERGY STAR® Power and Performance Data Sheet
XYZ Manufacturer Model 12345
System Characteristics
|  | Form Factor (1u, 2u, pedestal, etc.) | 1u Server
|  | Available Processor Sockets | 2
|  | Available Dimm Slots / Max Memory Capacity | 8 Slots / 32 GB
|  | ECC and/or Fully Buffered Dimms | Yes - ECC and Fully Buffered Dimms
|  | Available Expansion Slots | 2 PCI & 2 PCI-X
|  | Minimum and Maximum # of Hard Drives | 0 Minimum / 6 Maximum
|  | Redundant Power Supply Capable? | Yes
|  | Power Supply Output Rating (watts) | 700 watts
|  | Minimum and Maximum # of Power Supplies | 1 Minimum / 2 Maximum
|  | Input Power Range (AC or DC) | 100 - 240 VAC 50-60Hz
|  | Power Supply Efficiency at Standard Loading | 79.0% @10%, 87.0% @20%, 91.0% @50%, 89.0% @100%
|  | Power Supply Power Factor at Standard Loading | 0.81 @10%, 0.87 @20%, 0.93 @50%, 0.96 @100%
|  | Operating Systems Supported | Windows Server, Linux, etc.
| System Configurations |  | Minimum | Typical | Maximum
|  | Processor Information (# installed, model number, speed, # of cores, etc.) | 2 x quad-core 3.0 GHz | 2 x quad-core 3.0 GHz | 2 x quad-core 3.0 GHz
|  | Memory Information (total memory installed, memory types, # DIMMs, DIMM Size, etc.) | 1 x 2 GB = 2GB | 4 x 2 GB = 8 GB | 8 x 2GB = 16GB
|  | Power Supply Number and Redundancy Configuration | 1 (N) | 2 (2N) | 2 (2N)
|  | I/O Devices (# and type of devices, link speed) | 1 x Intel PRO/ 1000MT onboard Dual Port | 2 x Intel PRO/ 1000MT onboard Dual Port | 2 x Intel PRO/ 1000MT 1 x 10 Gbit Ethernet
|  | Hard Drive Information (#, capacity, speed) | 1 x 150 GB, 7.2K | 2 x 150 GB, 7.2K | 6 x 150 GB, 7.2K
|  | Installed OS for Testing (OS name, version and build) | Windows Server 2003, 5.2.3790 Build 3790 | Windows Server 2003, 5.2.3790 Build 3790 | Windows Server 2003, 5.2.3790 Build 3790
|  | BMC or Service Processor Installed? | Yes | Yes | Yes
|  | Other Hardware Features / Accessories | Optical Drive | Optical Drive | Optical Drive
| Power Data |  | Minimum | Typical | Maximum
|  | Idle Category (1S and 2S only) | Category D: Managed Dual Installed Processor (2P) Servers
|  | ENERGY STAR Idle Power Limit (1S and 2S only) | 150 | 190 | 246
|  | Measured Idle Power (watts) | 146 | 170 | 236
|  | Power at Full Load* (watts) | 225 | 282 | 358
|  | Benchmark / Method for Full Load Test | SPECpower®_ssj20081
|  | Estimated kWh/year (Assumptions TBD) | 1624.98 | 1979.76 | 2601.72
|  | Test Voltage and Frequency | 230V/60Hz
|  | Link to Detailed Power Calculator (if available) | http://www.vendorabc.com/powercalculator
* Note: Full load power represents the sustained, average power at 100% load of the given workload, and does not necessarily represent the absolute peak power or the highest average, sustained power possible for other workloads.
| Power and Performance Data for Benchmark #1 |  | Minimum | Typical | Maximum
| Benchmark #1 | Benchmark Used and Type of Workload | SPECpower®_ssj20081
|  | Idle Power (watts) | 146 | 170 | 236
|  | Power @ 100% Benchmark Load (watts) | 225 | 282 | 358
|  | Benchmark Performance Score | 85,456 ssj_ops | 129,345 ssj_ops | 318,568 ssj_ops
|  | Power and Performance Score (max score/full load power) | 700 ssj_ops/watt | 722 ssj_ops/watt | 758 ssj_ops/watt
|  | Estimated kWh/year (Assumptions TBD) | 1624.98 | 1979.76 | 2601.72
|  | Link to Full Benchmark Report (Where Available) | http://spec.org/power_ssj2008/results/example1.html | http://spec.org/power_ssj2008/results/example1.html | http://spec.org/power_ssj2008/results/example1.html
| Power and Performance Data for Benchmark #2 |  | Minimum | Typical | Maximum
| Benchmark #2 | Benchmark Used and Type of Workload | TBD
Idle Power (watts)
Power @ 100% Benchmark Load (watts)
Benchmark Performance Score
Power and Performance Score (max score/full load power)
Estimated kWh/year (Assumptions TBD)
Link to Full Benchmark Report (Where Available)
ENERGY STAR Power and Performance Data Sheet
XYZ Manufacturer Model 12345
Page 2 of 3
| Power Saving Features |  |  | Shipped and Tested Enabled | End-User Enabling Required
|  | Processor Dynamic Voltage and Frequency Scaling |  | X
|  | Processor or Core Reduced Power States |  | X
|  | Power Capping |  |  | X
|  | Variable Speed Fan Control Based on Power or Thermal Readings |  | X
|  | Low Power Memory States |  | X
Low Power I/O States
|  | Liquid Cooling Capability |  |  | N/A
|  | Other:______________________________________________ |  |  | N/A
Power and Temperature Measurement and Reporting
|  | Input Power Available & Accuracy? | Yes, +/- 10% above 100 watts, +/- 10 watts below 100 watts
|  | PSU DC Output Power Available & Accuracy? | No
|  | Input Air Temp Available & Accuracy? | Yes, +/- 3° C
|  | Processor Utilization Available & Accuracy? | Yes, +/- 5%
|  | Other Data Measurements Available & Accuracy? | Yes, output air temperature +/- 3° C
|  | Compatible Protocols for Data Collection (DMTF SMASH, IPMI, DCMI, SNMP, etc.) | DMTF SMASH, SNMP
|  | Averaging method and time period | 30 second rolling average
| Thermal Information* |  | Minimum | Typical | Maximum
|  | Total Power Dissipation (watts) | 258 | 435 | 734
|  | Delta T at Exhaust at Peak Temperature (i.e. temperature rise across system) (˚C) | 9.2 | 15 | 25.5
|  | Airflow at Maximum Fan Speed (CFM) at Peak Temperature | 90 | 90 | 90
|  | Airflow at Minimum Fan Speed (CFM) at Peak (35 ˚C ambient inlet) Temperature | 45 | 45 | 45
* As reported in ASHRAE Guidelines, ASHRAE, Atlanta GA, 2004, peak temperature is defined as 35 ˚C
Notes
1. SPECpower_ssj2008 is a registered trademark of the Standard Performance Evaluation Corporation (SPEC). Benchmark results stated above reflect results published on XX/XX/XX. For the latest SPECpower_ssj2008 benchmark results, visit http://www.spec.org/power_ssj2008.
ENERGY STAR Qualified Configurations
Include specific information on ENERGY STAR Qualified SKUs or configurations
ENERGY STAR Power and Performance Data Sheet
XYZ Manufacturer Model 12345
Page 3 of 3
ENERGY STAR Qualified Configurations (Continued)
Include specific information on ENERGY STAR Qualified SKUs or configurations