## Introduction
ENERGY STAR® Central Air Conditioners and Heat Pumps (CAC/HP) Data and Analysis - March 2021
Enclosed are the ENERGY STAR CAC/HP data and analysis supporting the proposed requirements in the Final Version 6.0 ENERGY STAR specification. The following tabs are included in this workbook: 1. Final Version 6.0 Criteria Displays the proposed ENERGY STAR Final Draft Version 6.0 criteria for CAC/HP products, broken out by single package and split system, as well as the heat pump criteria for the Cold Climate label. Also displays the alternate recognition criteria in SEER, EER, and HSPF for those products looking to certify before the effective date. 2. Savings Analysis Summarizes consumers' annual energy, greenhouse gas emissions, and cost savings associated with the Version 6.0 levels, based on the DOE TSD1. Also summarizes the expected unit lifetime and national lifetime savings associated with the Final Version 6.0 levels. 3. Consumer Payback Summarizes the expected simple payback period, in years, for each product type, based on DOE data from 2015 for initial purchase cost and estimated unit energy savings, excluding additional savings that would be expected from the cold climate performance and installation criteria. While the payback periods for some subcategories remains fairly long, we note that incremental cost estimates are based on a 2014 analysis. In addition, by the time these levels are in effect, the Federal minimum efficiency standard will have increased. Therefore, we expect the incremental costs for these levels to be significantly lower at that time. 4. Current Market Analysis Displays the current number of eligible units listed within the DOE Certification Compliance Management System Database and summarizes the number of units expected to meet both the 2023 Federal minimum standards and the number of units expected to meet the ENERGY STAR Version 6.0 levels. Based on this assessment, at least 9.7% of split system heat pump products that will meet the DOE minimum requirements will meet some form of the Version 6.0 levels proposed. At least 31.6% of split system air conditioning products that will meet the DOE criteria will meet the ENERGY STAR levels. These numbers do not take into account the installation criteria for the ENERGY STAR specification, but as those criteria have been limited to variable capacity products, EPA expects that all products currently on the market that would be subject to these criteria will meet them. If you have any questions concerning this data, please contact Abigail Daken, EPA, at Daken.Abigail@epa.gov or (202) 343-9375, or Julia Hegarty, ICF, at Julia.Hegarty@icf.com or (202) 862-1163. For more information on ENERGY STAR CAC/HP specification development, please visit www.energystar.gov/product/spec and follow the link for "Central Air Conditioner" or "Air-Source Heat Pumps".
1. https://www.regulations.gov/document?D=EERE-2014-BT-STD-0048-0098

## 1. Final Draft V6.0 Criteria
Data for Graphics:
Table 1: Central Air Conditioner Efficiency Requirements | [13 empty] | Capacity | 2019 DOE Portable Standard | ESTAR Draft 1 V5.0 Portable | Case Volume | 2019 DOE Whole-home Standard | ESTAR Draft 1 V5.0 Whole-home | Current ESTAR V4.0 Portable (estimated) | Current ESTAR V4.0 Whole-home (estimated)
Type | Product Size | Minimum ENERGY STAR Draft 2 V6.0 |  | Minimum DOE metrics (2023 Standard) |  |  | Current ENERGY STAR V5.0
|  | SEER2 (SEER) | EER2 (EER) | SEER2 (SEER) | SEER2 (SEER) (SE & SW States) | EER2 (EER) (SW States Only) | (SEER) | (EER)
Split System | < 45,000 Btu/hr | 15.2 (16.0) | 12.0 (12.5) | 13.4 (14.0) | 14.3 (15.0) | 11.7 (12.2) | (15.0) | (12.5) | [5 empty] | 1 | 1.3 | 1.57 | 1 | 1.77 | 2.09 | 1.5344 | 1.8689
| > 45,000 Btu/hr |  |  | 13.4 (14.0) | 13.8 (14.5) | 11.2 (11.7) | [7 empty] | 2 | 1.3 | 1.57 | 2 | 1.77 | 2.09 | 1.5344 | 1.8689
Single Package |  | 15.2 (16.0) | 11.5 (12.0) | 13.4 (14.0) | 13.4 (14.0) | 10.6 (11.0) | (15.0) | (12.0) | [5 empty] | 4 | 1.3 | 1.57 | 4 | 1.77 | 2.09 | 1.5344 | 1.8689
[14 empty] | 6 | 1.3 | 1.57 | 6 | 1.77 | 2.09 | 1.5344 | 1.8689
Table 2: Heat Pump Efficiency Requirements
Type |  | Minimum ENERGY STAR V6.0 |  |  | ENERGY STAR Cold Climate V6.0 |  |  | Minimum DOE metrics (2023 Standard) |  |  | Current ENERGY STAR V5.0
|  | SEER2 (SEER) | EER2 (EER) | HSPF2 (HSPF) | SEER2 (SEER) | EER2 (EER) | HSPF2 (HSPF) | SEER2 (SEER) | EER2 (EER) | HSPF2 (HSPF) | (SEER) | (EER) | (HSPF)
Split System |  | 15.2 (16.0) | 12.0 (12.5) | 7.8 (9.2) | 15.2 (16.0) | 11.0 (11.5) | 8.5 (10.0) | 14.3 (15.0) | - | 7.5 (8.8) | (15.0) | (12.5) | (8.5)
Single Package |  | 15.2 (16.0) | 11.5 (12.0) | 7.2(8.5) | 15.2 (16.0) | 10.6 (11.0) | 8.1 (9.5) | 13.4 (14.0) | - | 6.7 (8.0) | (15.0) | (12.0) | (8.2)
[14 empty] | 7 | 1.3 | 1.57 | 7 | 1.77 | 2.09 | 1.5344 | 1.8689
[14 empty] | 8 | 1.3 | 1.57 | 8 | 1.77 | 2.09 | 1.5344 | 1.8689
[14 empty] | 9 | 1.3 | 1.57 | 8 | 2.41 | 3.52 | 1.5344 | 2.6793
[14 empty] | 10 | 1.3 | 1.57 | 9 | 2.41 | 3.52 | 1.5344 | 2.6793
[14 empty] | 11 | 1.3 | 1.57 | 10 | 2.41 | 3.52 | 1.5344 | 2.6793
[14 empty] | 12 | 1.3 | 1.57 | 11 | 2.41 | 3.52 | 1.5344 | 2.6793
[14 empty] | 13 | 1.3 | 1.57 | 12 | 2.41 | 3.52 | 1.5344 | 2.6793
[14 empty] | 14 | 1.3 | 1.57 | 13 | 2.41 | 3.52 | 1.5344 | 2.6793
[14 empty] | 15 | 1.3 | 1.57 | 14 | 2.41 | 3.52 | 1.5344 | 2.6793
[14 empty] | 16 | 1.3 | 1.57 | 15 | 2.41 | 3.52 | 1.5344 | 2.6793
[14 empty] | 17 | 1.3 | 1.57 | 16 | 2.41 | 3.52 | 1.5344 | 2.6793
[14 empty] | 18 | 1.3 | 1.57 | 17 | 2.41 | 3.52 | 1.5344 | 2.6793
[14 empty] | 19 | 1.3 | 1.57 | 18 | 2.41 | 3.52 | 1.5344 | 2.6793
[14 empty] | 20 | 1.3 | 1.57 | 19 | 2.41 | 3.52 | 1.5344 | 2.6793
[14 empty] | 21 | 1.3 | 1.57 | 20 | 2.41 | 3.52 | 1.5344 | 2.6793
[14 empty] | 22 | 1.3 | 1.57 |  |  |  | 1.5344
[14 empty] | 23 | 1.3 | 1.57 |  |  |  | 1.5344
[14 empty] | 24 | 1.3 | 1.57 |  |  |  | 1.5344
[14 empty] | 25 | 1.3 | 1.57 |  |  |  | 1.5344
[14 empty] | 25 | 1.6 | 1.8 |  |  |  | 1.6463
[14 empty] | 27 | 1.6 | 1.8 |  |  |  | 1.6463
[14 empty] | 28 | 1.6 | 1.8 |  |  |  | 1.6463
[14 empty] | 29 | 1.6 | 1.8 |  |  |  | 1.6463
[14 empty] | 30 | 1.6 | 1.8 |  |  |  | 1.6463
[14 empty] | 31 | 1.6 | 1.8 |  |  |  | 1.6463
[14 empty] | 32 | 1.6 | 1.8 |  |  |  | 1.6463
[14 empty] | 33 | 1.6 | 1.8 |  |  |  | 1.6463
[14 empty] | 34 | 1.6 | 1.8 |  |  |  | 1.6463
[14 empty] | 35 | 1.6 | 1.8 |  |  |  | 1.6463
[14 empty] | 36 | 1.6 | 1.8 |  |  |  | 1.6463
[14 empty] | 37 | 1.6 | 1.8 |  |  |  | 1.6463
[14 empty] | 38 | 1.6 | 1.8 |  |  |  | 1.6463
[14 empty] | 39 | 1.6 | 1.8 |  |  |  | 1.6463
[14 empty] | 40 | 1.6 | 1.8 |  |  |  | 1.6463
[14 empty] | 41 | 1.6 | 1.8 |  |  |  | 1.6463
[14 empty] | 42 | 1.6 | 1.8 |  |  |  | 1.6463
[14 empty] | 43 | 1.6 | 1.8 |  |  |  | 1.6463
[14 empty] | 44 | 1.6 | 1.8 |  |  |  | 1.6463
[14 empty] | 45 | 1.6 | 1.8 |  |  |  | 1.6463
[14 empty] | 46 | 1.6 | 1.8 |  |  |  | 1.6463
[14 empty] | 47 | 1.6 | 1.8 |  |  |  | 1.6463
[14 empty] | 48 | 1.6 | 1.8 |  |  |  | 1.6463
[14 empty] | 49 | 1.6 | 1.8 |  |  |  | 1.6463
[14 empty] | 50 | 1.6 | 1.8 |  |  |  | 1.6463
[14 empty] | 50 | 2.8 | 3.66 |  |  |  | 2.1875
[14 empty] | 52 | 2.8 | 3.66 |  |  |  | 2.1875
[14 empty] | 53 | 2.8 | 3.66 |  |  |  | 2.1875
[14 empty] | 54 | 2.8 | 3.66 |  |  |  | 2.1875
[14 empty] | 55 | 2.8 | 3.66 |  |  |  | 2.1875
[14 empty] | 56 | 2.8 | 3.66 |  |  |  | 2.1875
[14 empty] | 57 | 2.8 | 3.66 |  |  |  | 2.1875
[14 empty] | 58 | 2.8 | 3.66 |  |  |  | 2.1875
[14 empty] | 59 | 2.8 | 3.66 |  |  |  | 2.1875
[14 empty] | 60 | 2.8 | 3.66 |  |  |  | 2.1875
[14 empty] | 61 | 2.8 | 3.66 |  |  |  | 2.1875
[14 empty] | 62 | 2.8 | 3.66 |  |  |  | 2.1875
[14 empty] | 63 | 2.8 | 3.66 |  |  |  | 2.1875
[14 empty] | 64 | 2.8 | 3.66 |  |  |  | 2.1875
[14 empty] | 65 | 2.8 | 3.66 |  |  |  | 2.1875
[14 empty] | 66 | 2.8 | 3.66 |  |  |  | 2.1875
[14 empty] | 67 | 2.8 | 3.66 |  |  |  | 2.1875
[14 empty] | 68 | 2.8 | 3.66 |  |  |  | 2.1875
[14 empty] | 69 | 2.8 | 3.66 |  |  |  | 2.1875
[14 empty] | 70 | 2.8 | 3.66 |  |  |  | 2.1875
[14 empty] | 71 | 2.8 | 3.66 |  |  |  | 2.1875
[14 empty] | 72 | 2.8 | 3.66 |  |  |  | 2.1875
[14 empty] | 73 | 2.8 | 3.66 |  |  |  | 2.1875
[14 empty] | 74 | 2.8 | 3.66 |  |  |  | 2.1875
[14 empty] | 75 | 2.8 | 3.66 |  |  |  | 2.1875
[14 empty] | 76 | 2.8 | 3.66 |  |  |  | 2.1875
[14 empty] | 77 | 2.8 | 3.66 |  |  |  | 2.1875
[14 empty] | 78 | 2.8 | 3.66 |  |  |  | 2.1875
[14 empty] | 79 | 2.8 | 3.66 |  |  |  | 2.1875
[14 empty] | 80 | 2.8 | 3.66 |  |  |  | 2.1875
[14 empty] | 81 | 2.8 | 3.66 |  |  |  | 2.1875
[14 empty] | 82 | 2.8 | 3.66 |  |  |  | 2.1875
[14 empty] | 83 | 2.8 | 3.66 |  |  |  | 2.1875
[14 empty] | 84 | 2.8 | 3.66 |  |  |  | 2.1875
[14 empty] | 85 | 2.8 | 3.66 |  |  |  | 2.1875
[14 empty] | 86 | 2.8 | 3.66 |  |  |  | 2.1875
[14 empty] | 87 | 2.8 | 3.66 |  |  |  | 2.1875
[14 empty] | 88 | 2.8 | 3.66 |  |  |  | 2.1875
[14 empty] | 89 | 2.8 | 3.66 |  |  |  | 2.1875
[14 empty] | 90 | 2.8 | 3.66 |  |  |  | 2.1875
[14 empty] | 91 | 2.8 | 3.66 |  |  |  | 2.1875
[14 empty] | 92 | 2.8 | 3.66 |  |  |  | 2.1875
[14 empty] | 93 | 2.8 | 3.66 |  |  |  | 2.1875
[14 empty] | 94 | 2.8 | 3.66 |  |  |  | 2.1875
[14 empty] | 95 | 2.8 | 3.66 |  |  |  | 2.1875
[14 empty] | 96 | 2.8 | 3.66 |  |  |  | 2.1875
[14 empty] | 97 | 2.8 | 3.66 |  |  |  | 2.1875
[14 empty] | 98 | 2.8 | 3.66 |  |  |  | 2.1875
[14 empty] | 99 | 2.8 | 3.66 |  |  |  | 2.1875
[14 empty] | 100 | 2.8 | 3.66 |  |  |  | 2.1875

## 2. Savings Analysis
Table 3: Annual Unit Energy, GHG, and Cost Savings
Version 6.0 Final Draft (compared to 2023 DOE)
Type Description |  | ENERGY STAR Annual Electrical Savings (kWh) | ENERGY STAR Annual CO2 Savings (lbs) | ENERGY STAR Annual Monetary Savings ($)
CAC | Split System | 186.35 | 29.0706 | 23.2192
| Single Package | 256.86 | 40.0702 | 32.0048
HP | Split System | 204 | 31.824 | 25.4184
| Single Package | 899 | 140.244 | 112.0154
Assumptions: The Federal Standard set to take effect on January 1, 2023 is used as the baseline to calculate savings. Calculations assume energy use based on DOE Test Procedure (10 CFR 430, Subpart B, Appendix M1). 1.560 lbs CO2E/kWh. $0.1246/kWh.
Table 4: Lifetime Unit Energy, GHG, and Cost Savings
Version 6.0 Final Draft (compared to 2023 DOE)
Type Description |  | ENERGY STAR Electrical Savings (kWh) | ENERGY STAR CO2 Savings (lbs) | ENERGY STAR Monetary Savings ($)
CAC | Split System | 4640.115 | 723.8579 | 578.1583
| Single Package | 6395.814 | 997.747 | 796.9184
HP | Split System | 3345.6 | 521.9136 | 416.8618
| Single Package | 14743.6 | 2300.0016 | 1837.0526
Assumptions: Lifetime of CACs assumed to be 24.9 years, and ASHPs assumed to be 16.4 years, per DOE's Final Rule Technical Support Document.
Table 5: National Lifetime Savings Estimate
|  | Electrical Savings (GWh) | CO2 Savings (billions of lbs) | Cost Savings (millions of $)
ENERGY STAR CAC/HP |  | 53333 | 83.2 | 2442
Assumptions: Assumes all CAC/HPs in the U.S. are ENERGY STAR at the proposed Version 6.0 criteria over the lifetime of the longest lived product class (25 years). Projected shipments estimated per DOE's Final Rule Technical Support Document.

## 3. Consumer Payback
Table 6: Simple Payback
Product Category | Product Size | DOE TSL | EL Description | Region used for Energy use | SEER2 (SEER) | HSPF2 (HSPF) | Average Installed Cost ($)* | Estimated Annual Energy Cost ($)** | Estimated Simple Payback (yr)***
CAC | Split System | 2 | DOE 2023 Standard | National avg | 13.4 (14.0) | - | 4139.0022 | 248.3278 | -
|  | 4 | ESTAR | National avg | 15.2 (16.0) | - | 4648.481 | 207.3344 | 12.0361
| Single Package | 2 | DOE 2023 Standard | National avg | 13.4 (14.0) | - | 4775 | 265.5226 | -
|  | 4 | ENERGY STAR | National avg | 16.0 (17.0) | - | 4931 | 232.379 | 4.5583
HP | Split System | 2 | DOE 2023 Standard | Southwest | 15 (14.3) | 7.5 (8.8) | 5390 | 345.2666 | -
|  |  |  | Southeast |  |  |  | 436.3492 | -
|  |  |  | North | 14 (13.4) |  |  | 397.6589 | -
|  | 4 | ENERGY STAR Minimum | Southwest | 16.0 (17.0) | 7.8 (9.2) | 5719 | 325.3929 | 15.26
|  |  |  | Southeast |  |  |  | 414.3573 | 14.488
|  | 4 | ENERGY STAR Cold Climate | North | 16.0 (17.0) | 8.5 (10.0) | 5719 | 355.8327 | 7.4077
| Single Package | 2 | DOE 2023 Standard | Southwest | 13.4 (14.0) | 6.7 (8.0) | 5357 | 434.854 | -
|  |  |  | Southeast |  |  |  | 517.8376 | -
|  |  |  | North |  |  |  | 465.5056 | -
|  | 4 | ENERGY STAR Minimum | Southwest | 16.0 (17.0) | 16.0 (17.0) | 5541 | 349.7747 | 1.84
|  |  |  | Southeast |  |  |  | 405.4577 | 1.5856
|  | 4 | ENERGY STAR Cold Climate | North | 16.0 (17.0) | 8.0 (9.5) | 5541 | 341.258 | 1.9039
* The Average Installed Costs were taken per the DOE Technical Support Document developed in 2015. EPA believes that the cost of these units may be significantly decreased today and will continue to come down.
** Residential energy rate estimated at $0.1246
*** Average Lifetime of CACs is 24.9 years, and 16.4 years for HPs, per the DOE Technical Support Document.
While additional savings may very, in some cases these may be significant.

## 4. Current Market Analysis
Table 7: Current CAC Market Analysis
| AHRI Type | ESTAR Type | Total Current DOE Products | Meet 2023 DOE | Meet V6.0 | % DOE/ Total | % V6/ Total | % V6.0/ DOE
| Total | CAC Split System | 3258550 | 3029010 | 955711 | 92.96% | 29.33% | 31.55%
| Total | CAC Single Package | 1999 | 1951 | 280 | 97.6% | 14.01% | 14.35%
Table 8: Current HP Market Analysis
| AHRI Type | ESTAR Type | Total Current DOE Products | Meet 2023 DOE | Meet V6.0 | Meet V6.0 Cold Climate | % DOE 2023/ Total | % V6.0/ Total | % Cold Climate/ Total | % V6.0/ DOE 2023 | % Cold Climate/ DOE 2023
| Total | Split System | 730523 | 483255 | 46822 | 18954 | 66.15% | 6.409% | 2.595% | 9.689% | 3.922%
| HSP-A | Single Package | 2346 | 2346 | 20 | 5 | 100% | 0.8525% | 0.2131% | 0.8525% | 0.2131%
All data was pulled from the DOE CCMS database for central air conditioners and heat pumps on 9/14/2020. This analysis considered only the minimum SEER, EER, and HSPF as applicable to the product category.