## 1. Introduction
ENERGY STAR® Room Air Cleaner Data and Analysis
Enclosed are the ENERGY STAR Room Air Cleaner data and analysis supporting the proposed requirements in the Draft 1 Version 2.0 ENERGY STAR specification. The following tabs are included in this workbook:
1. Introduction: Includes Introduction, table of contents and contacts.
2. Key Product Criteria: Displays key data for new specifications and major revisions.
Table 1: Draft 1 Efficiency Requirements
Chart 1: Draft 1 V2.0 Proposal and ENERGY STAR Models
3. Energy and Cost Savings: Summarizes consumers' energy and cost savings, as well as national savings, associated with the Version 2.0 levels.
Table 2: Annual Unit Energy, GHG, and Cost Savings
Table 3: Lifetime Unit Energy, GHG, and Cost Savings
Table 4: National Lifetime Savings Estimate
4. Product Availability: Provides model counts of available product at each proposal level per CADR bin.
Table 5: Product Availability and Percentage of Total
Table 6: Product Availability and Percentage of Total Per CADR Bin
5. Incremental Cost and Payback: Summarizes results from consumer payback analysis involving a "like-to-like" comparison.
Table 7: Average Purchase Cost and Payback
6. ENERGY STAR QPL: Includes all ENERGY STAR certified room air cleaners.
Table 8: ENERGY STAR Qualified Products List
7. AHAM Dataset: Includes all models listed on the AHAM website of 1/1/19.
Table 9: AHAM Verified Dataset
8. Non-ES Models: Includes tables of non-ENERGY STAR models used to determine the count of total models on the U.S. market.
If you have any questions concerning this data, please contact Burchard.Robert@epa.gov or (202) 343-9126, or Katharine Kaplan at Kaplan.Katharine@epa.gov or (202) 343-9120, or Emmy Feldman, ICF, at Emmy.Feldman@icf.com or (202) 862-1145. For more information on ENERGY STAR Room Air Cleaner specification development, please visit
https://www.energystar.gov/products/spec/room_air_cleaners_version_2_0_pd

## 2. Draft 1 Version 2.0 Criteria
Table 1: Draft 1 Efficiency Requirements
Draft 1 V2.0 Proposal
CADR Range | CADR/W
30 ≤ Smoke CADR < 100 | 2.1
100 ≤ Smoke CADR < 150 | 2.4
150 ≤ Smoke CADR < 200 | 2.9
200 ≤ Smoke CADR | 2.9
Chart 1: Draft 1 V2.0 Proposal and ENERGY STAR Models

## 3. Energy and Cost Savings
Table 2: Annual Unit Energy, GHG, and Cost Savings
V2.0 Draft 1 Proposal
CADR Range | Electrical Savings (kWh) | Annual Operational Savings ($) | Emissions Reduction (pounds of CO2)
30 ≤ Smoke CADR < 100 | 61.4 | 7.5 | 94.6
100 ≤ Smoke CADR < 150 | 95.4 | 11.6 | 146.9
150 ≤ Smoke CADR < 200 | 173.3 | 21.1 | 266.9
200 ≤ Smoke CADR | 327.9 | 40 | 505
Assumptions: The baseline used to calculate savings was a Smoke CADR/W equivilant to a Dust CADR/W level of 1.9, which is just under the ENERGY STAR V1.2 level. Calculations assume (1) Smoke CADR/W is equal to the Dust CADR/W divided by Dust CADR and multiplied by Smoke CADR, (2) Emissions Factor = 1.54 lbs CO2E/kWh, and (3) the cost of residential electricity is $0.1220/kWh.
Table 3: Lifetime Unit Energy, GHG, and Cost Savings
V2.0 Draft 1 Proposal
CADR Range | Lifetime Electrical Savings (kWh) | Lifetime Annual Operational Savings ($) | Lifetime Emissions Reduction (pounds of CO2)
30 ≤ Smoke CADR < 100 | 552.8 | 67.4 | 851.3
100 ≤ Smoke CADR < 150 | 858.5 | 104.7 | 1322.1
150 ≤ Smoke CADR < 200 | 1559.9 | 190.3 | 2402.3
200 ≤ Smoke CADR | 2951.3 | 360.1 | 4545
Assumptions: A lifetime of 9 years for room air cleaners was used, per Appliance Magazine, Portrait of the U.S. Appliance Industry 1998.
Table 4: National Lifetime Savings Estimate
V2.0 Draft 1 Proposal
| National Electrical Savings (GWh) | National Annual Operating Savings (millions of $) | National CO2 Emissions Reduction (billions of lbs)
Room Air Cleaners | 23279.5 | 1504.1 | 36.3
Assumptions: Assumes all room air cleaners in the U.S. are ENERGY STAR at the proposed Version 2.0 criteria over the lifetime. Projected shipments of room air cleaners were estimated per analysis of ENERGY STAR shipments.

## 4. Product Availability
Table 5: Product Availability and Percentage of Total
Efficiency Level | Count of Models | % of Total
Non-ENERGY STAR | 280 | 54.4%
ENERGY STAR V1.2 | 235 | 45.6%
Draft 1 V2.0 Proposal | 124 | 24.1%
Table 6: Product Availability and Percentage of Total Per CADR Bin
Draft 1 V2.0 Proposal Per CADR Bin | CADR Range | Count of Models | Count of Models Estimated to Meet Draft 1 V2.0 Proposal | % of Total within CADR Bin
Smoke CADR/W = 2.1 | 30 ≤ Smoke CADR < 100 | 77 | 17 | 22.1%
Smoke CADR/W = 2.4 | 100 ≤ Smoke CADR < 150 | 142 | 33 | 23.24%
Smoke CADR/W = 2.9 | 150 ≤ Smoke CADR < 200 | 118 | 29 | 24.58%
Smoke CADR/W = 2.9 | 200 ≤ Smoke CADR | 178 | 45 | 25.28%

## 5. Incremental Cost and Payback
Table 7: Average Installed Cost and Payback
Product Size | Efficiency Level | Smoke CADR/W | Average Annual Energy Cost ($) | Average Purchase Cost ($) | Payback (yrs)
30 ≤ Smoke CADR < 100 | ENERGY STAR V1.2 | 1.72 | 33.32 | 74.05 | -
| V2.0 Draft 1 Proposal | 2.1 | 27.05 | 79.99 | 0.948
100 ≤ Smoke CADR < 150 | ENERGY STAR V1.2 | 1.91 | 48.46 | 163.32 | -
| V2.0 Draft 1 Proposal | 2.4 | 38.34 | 169.99 | 0.659
150 ≤ Smoke CADR < 200 | ENERGY STAR V1.2 | 2.02 | 63.98 | 146.59 | -
| V2.0 Draft 1 Proposal | 2.9 | 44.42 | 159.99 | 0.685
200 ≤ Smoke CADR | ENERGY STAR V1.2 | 1.97 | 115.25 | 240.71 | -
| V2.0 Draft 1 Proposal | 2.9 | 78.16 | 299.99 | 1.598

## 6. ENERGY STAR QPL
Table 8: ENERGY STAR Qualified Products List
Brand Name | Model Number | Reported Dust CADR | Reported Smoke CADR | Reported Pollen CADR | Reported Dust CADR/W | Estimated Smoke CADR/W | Reported Standy Power (watts) | Scatterplot Proposal Lines | V2.0 Draft 1 Proposal | Smoke CADR
KoolCoh | AP-360 | 137.9 | 124.4 | 124.4 | 11.2 | 10.1 | 0.4 |  | 30 | 2.1
Nectar | HexaDuo | 161 | 159 | 175 | 8.4 | 8.3 | 1.4 |  | 50 | 2.1
Ionic Comfort Plus | A551 | 193 | 170 | 200 | 9.2 | 8.1 | 0.3 |  | 100 | 2.1
Ionic Comfort Plus | A552 | 193 | 170 | 200 | 9.2 | 8.1 | 0.3 |  | 100 | 2.4
Ionic Comfort | 203833-01 | 150 | 135 | 165 | 8.8 | 7.9 | 0.2 |  | 150 | 2.4
Honeywell | HFD280B | 95 | 98 | 84 | 6.8 | 7 | 0.6 |  | 150 | 2.9
Wood's | ELFI 310 | 145 | 132 | 161 | 7.6 | 6.9 | 0.5 |  | 200 | 2.9
Ionic Comfort Plus | A501 | 100 | 85 | 100 | 7.9 | 6.7 | 0.3 |  | 200 | 2.9
Ionic Comfort Plus | A502 | 100 | 85 | 100 | 7.9 | 6.7 | 0.3 |  | 250 | 2.9
Pure Ion Pro | HA103A4WHA | 164 | 169 | 181 | 6.5 | 6.7 | 0.7 |  | 300 | 2.9
Atmosphere | 120539** | 300 | 300 | 300 | 6.7 | 6.7 | 1.7 |  | 350 | 2.9
BLUE | BLA121 | 400 | 400 | 400 | 6.6 | 6.6 | 0.2 |  | 400 | 2.9
Blueair | Pure 221 | 350 | 350 | 350 | 6.5 | 6.5 | 0.2 |  | 450 | 2.9
Blueair | Pure 211 | 350 | 350 | 350 | 6.3 | 6.3 | 0.2
Blueair | Pure 121 | 400 | 400 | 400 | 6.3 | 6.3 | 0.2
Ionic Pro Platinum | TA750 | 107.6 | 107.1 | 116.3 | 6.2 | 6.2 | 0.3
PHILIPS | AC5659/40 | 304 | 293 | 342 | 6 | 5.8 | 1.5
Wood's | ELFI 300 | 195 | 168 | 218 | 6.7 | 5.8 | 0.7
BLUE | BLA211 | 350 | 350 | 350 | 5.7 | 5.7 | 0.2
Honeywell | HPA600B | 184 | 210 | 205 | 4.9 | 5.6 | 0.6
Coway | AP-1717B | 375 | 347 | 449 | 6 | 5.6 | 0.2
AIRMEGA | 300S(AP-1515G) | 305.7 | 309 | 339.3 | 5.4 | 5.5 | 0.2
BeneLife | KJFQJ0401550 | 332 | 310 | 381 | 5.8 | 5.4 | 1.2
Airgle | AG500 | 253 | 238 | 239 | 5.7 | 5.4 | 1.5
Atmosphere | 101076** | 250 | 250 | 250 | 5.3 | 5.3 | 0.7
Boneco | P400B | 125 | 112 | 132 | 5.8 | 5.2 | 0.4
PHILIPS | AC1214 | 158 | 142 | 166 | 5.7 | 5.1 | 0.6
AIRMEGA | 400S(AP-2015E) | 328.2 | 328.2 | 399.7 | 5.1 | 5.1 | 0.2
Pure Ion Pro | 630285 | 234 | 188 | 347 | 6.3 | 5.1 | 0.2
Honeywell | HFD310 | 160 | 161 | 170 | 5 | 5 | 0.2
Oreck | WK18500,WK185***,WK185***CA | 264.1 | 250.4 | 275.2 | 5.1 | 4.8 | 0.3
Wood's | ELFI 150 | 79 | 64 | 89 | 5.9 | 4.8 | 0.7
PHILIPS | AC2885/40 | 179 | 198 | 211 | 4.3 | 4.8 | 0.5
Blueair Aerus | 603 | 400 | 450 | 450 | 4.2 | 4.7 | 0
Blueair Aerus | 650E | 400 | 450 | 450 | 4.2 | 4.7 | 0
Honeywell | HFD300 | 150 | 146 | 160 | 4.8 | 4.7 | 0.5
Airgle | AG550 | 235 | 196 | 224 | 5.6 | 4.7 | 1.5
Rabbit Air | SPA-550A | 149 | 136 | 162 | 5.1 | 4.7 | 0.3
Wood's | ELFI 155 | 94 | 84 | 113 | 5.2 | 4.6 | 0.5
Boneco | P400S | 147 | 122 | 169 | 5.6 | 4.6 | 0.4
PHILIPS | AC5659/10 | 294 | 282 | 333 | 4.8 | 4.6 | 1.3
Boneco | P400A | 138 | 113 | 143 | 5.5 | 4.5 | 0.4
Winix | NK100 | 221 | 207 | 218 | 4.8 | 4.5 | 1.7
IQAir | CleanZoneSL 302.1 | 400 | 450 | 450 | 4 | 4.5 | 1.1
KoolCoh | AP-368 | 56.9 | 31 | 58.4 | 8.1 | 4.4 | 0.3
LG | AS401WWA1 | 175 | 140 | 160 | 5.5 | 4.4 | 0.3
Boneco | P500 S | 167 | 150 | 189 | 4.9 | 4.4 | 0.4
Blueair | 505 | 400 | 450 | 450 | 3.9 | 4.4 | 0.5
Blueair | 605 | 400 | 450 | 450 | 3.9 | 4.4 | 0.4
Honeywell | HFD360B | 166 | 169 | 149 | 4.3 | 4.4 | 0.9
Blueair | S1 | 100 | 100 | 100 | 4.3 | 4.3 | 0.1
Sharp | KC-860U | 150 | 147 | 155 | 4.3 | 4.2 | 0.3
Winix | 5300-2 | 243 | 232 | 246 | 4.4 | 4.2 | 1.3
Oreck | Air 16 | 161 | 135 | 190 | 5 | 4.2 | 0.5
Coway Co., Ltd | AP-1216L | 235 | 213 | 262 | 4.6 | 4.2 | 0.6
Master Craft | AC-2045DC | 232 | 213 | 251 | 4.5 | 4.1 | 0.5
SheerAIRE | AC-2045DC | 232 | 213 | 251 | 4.5 | 4.1 | 0.5
Blueair | Pro L | 400 | 450 | 450 | 3.6 | 4.1 | 0.1
Honeywell | HFD320 | 160 | 161 | 170 | 4 | 4 | 0.3
Coway | AP-1516D | 302.4 | 263.5 | 342.7 | 4.6 | 4 | 0.2
LG | AS401VSA0 | 205 | 160 | 215 | 5.1 | 4 | 0.4
Blueair | 503 | 375 | 375 | 375 | 3.968 | 4
Rabbit Air | SPA-625A | 165 | 152 | 189 | 4.3 | 4 | 0.3
Winix | 5300 | 248 | 235 | 251 | 4.1 | 3.9 | 1
Winix | 5500 | 248 | 235 | 251 | 4.1 | 3.9 | 1
Oreck | Air 108 | 170 | 152 | 191 | 4.3 | 3.8 | 0.5
Coway, Cairs | AP-1008BH | 187.1 | 177.5 | 197 | 3.98 | 3.8 | 0.54
Blueair | 550E | 425 | 434 | 512 | 3.7 | 3.8 | 0.21
LUX | LACH-2 Hera | 400 | 450 | 450 | 3.3 | 3.7
Wood's | ELFI 900 | 327 | 325 | 346 | 3.7 | 3.7 | 0
Brondell | P300-* | 163 | 157 | 172 | 3.8 | 3.7 | 0.8
Blueair | Pro M | 252.6 | 286.9 | 352.5 | 3.2 | 3.6 | 0.1
Coway, Cairs | AP-1008CH | 175 | 155 | 193 | 3.98 | 3.5 | 0.54
Coway, Cairs | AP-1009CH | 182 | 149 | 203 | 4.3 | 3.5 | 0.322
Rabbit Air | SPA-700A | 181 | 161 | 171 | 3.9 | 3.5 | 0.4
Sharp | FP-F60U-W | 195 | 181 | 203 | 3.7 | 3.4 | 0.3
Airgle | AG600 | 197 | 191 | 191 | 3.5 | 3.4 | 1.5
Coway | AP-1013A | 151 | 134 | 156 | 3.8 | 3.4 | 0.4
Whirlpool | WPT80* | 152 | 142 | 164 | 3.6 | 3.4 | 0.4
Coway, Cairs | AP-1008DH | 172 | 145 | 221 | 3.98 | 3.4 | 0.54
Blueair | 405 | 300 | 280 | 300 | 3.6 | 3.4 | 0.8
Blueair | 103 | 120 | 100 | 110 | 4 | 3.3
Coway | AP-1503CHE | 234 | 227 | 256 | 3.4 | 3.3 | 1
Sharp | KC-850U | 164 | 164 | 174 | 3.28 | 3.3 | 0.4
Electrolux | ELAP30D7PW | 197 | 197 | 214 | 3.28 | 3.3 | 1
IDEAL | AP30 | 197 | 197 | 214 | 3.28 | 3.3 | 1
Winix | WACP300 | 197 | 197 | 214 | 3.28 | 3.3 | 1
Winix | WACU300 | 197 | 197 | 214 | 3.28 | 3.3 | 1
Whirlpool | AP45030K | 328 | 315 | 354 | 3.4 | 3.3 | 0
Winix | 9300 | 142 | 138 | 145 | 3.3 | 3.2
Winix | WAC-9000S | 142 | 138 | 145 | 3.3 | 3.2
Whirlpool | AP51030K | 325 | 315 | 401 | 3.3 | 3.2 | 0.7
Rabbit Air | SPA-780N | 185.2 | 168.9 | 168.2 | 3.5 | 3.2 | 0.3
Sharp | FP-A80U | 303 | 293 | 360 | 3.3 | 3.2 | 0.3
Whirlpool | WPPRO2000* | 336 | 328 | 350 | 3.1 | 3 | 1.3
Rabbit Air | SPA-780A | 202 | 185 | 201 | 3.3 | 3 | 0.5
Whirlpool | WP500* | 328.5 | 309.6 | 331.7 | 3.2 | 3 | 0.8
Friedrich | AP260 | 175 | 168 | 176 | 3.1 | 3 | 1.9
Coway | AP-1512HH | 246 | 233 | 240 | 3.1 | 2.9 | 0.5
Lasko | HF25610 | 147 | 123 | 159 | 3.5 | 2.9 | 0.6
germguardian;pureguardian | AC9200****** | 310.7 | 244.2 | 346.5 | 3.7 | 2.9 | 0.8
Therapure | TPP330 | 167.4 | 179.6 | 185.8 | 2.68 | 2.9 | 0
Febreze | FHT190W | 184 | 159 | 203 | 3.3 | 2.9 | 0
Lasko | HF25620 | 129 | 99 | 140 | 3.7 | 2.8 | 0.6
Lasko | HF25630 | 125 | 104 | 130 | 3.4 | 2.8 | 0.6
Winix | HR1000 | 264 | 258 | 301 | 2.9 | 2.8 | 1.7
Honeywell | HFD-120-Q | 100 | 110 | 132 | 2.56 | 2.8 | 0.479
Therapure | TPP230 | 151 | 152 | 159 | 2.8 | 2.8 | 0.04
Winix | 9500 | 182 | 183 | 194 | 2.8 | 2.8
Winix | WAC-9000 | 182 | 183 | 194 | 2.8 | 2.8
Alen | BreatheSmart Fit50 | 193.9 | 188 | 222.3 | 2.9 | 2.8 | 1.2
Envion | AD3000 | 343.2 | 326.2 | 373.2 | 2.9 | 2.8 | 0.5
Whirlpool | WP1000* | 343 | 314 | 344 | 3 | 2.7 | 0.8
Blueair | Sense+ | 140 | 120 | 150 | 3.2 | 2.7 | 0.4
Honeywell | HHT290WHD | 118 | 110 | 90 | 2.9 | 2.7 | 0.25
Therapure | TPP240 | 132 | 137 | 155 | 2.6 | 2.7 | 0.8
Whirlpool | AP25030K | 215 | 205 | 224 | 2.8 | 2.7 | 0
Therapure | TPP440 | 140.8 | 148.5 | 158 | 2.5 | 2.6 | 0.4
Electrolux | ELAP45D8PW | 298 | 291 | 343 | 2.7 | 2.6 | 1
IDEAL | AP45 | 298 | 291 | 343 | 2.7 | 2.6 | 1
Winix | WACP450 | 298 | 291 | 343 | 2.7 | 2.6 | 1
Winix | WACU450 | 298 | 291 | 343 | 2.7 | 2.6 | 1
Honeywell | HPA200 | 190 | 200 | 180 | 2.5 | 2.6 | 0.2
Honeywell | HFD-110 | 69 | 80 | 88 | 2.26 | 2.6 | 0.36
Honeywell | HFD-116C | 69 | 80 | 88 | 2.26 | 2.6 | 0.36
Winix | WAC-6300 | 248 | 235 | 251 | 2.76 | 2.6 | 1
Bionaire | BAP535UV | 153 | 152 | 174 | 2.6 | 2.6 | 0.4
GermGuardian | AC5900 | 220 | 218 | 215 | 2.6 | 2.6 | 1
Allergy Pro | AP200 | 156 | 137 | 197 | 2.9 | 2.5 | 0
Idylis | AC-2119 | 254 | 215 | 272 | 3 | 2.5 | 0.6
Honeywell | HPA250B | 234 | 220 | 249 | 2.7 | 2.5 | 0.9
Honeywell | HPA300 | 320 | 300 | 300 | 2.7 | 2.5 | 0.3
Allergy Pro | AP350 | 259 | 250 | 300 | 2.6 | 2.5 | 0.9
Intellipure | KJ468F | 269 | 260 | 314 | 2.6 | 2.5 | 1.8
ROWENTA | PU4020U2 | 84 | 75 | 97 | 2.8 | 2.5 | 0.2
GermGuardian | BXAP250 | 162 | 135 | 168 | 3 | 2.5 | 0.4
pureguardian | AP2800CA****** | 162 | 135 | 168 | 3 | 2.5 | 0.4
Blueair | 403 | 240 | 240 | 240 | 2.5 | 2.5
Blueair | 410B | 240 | 240 | 240 | 2.5 | 2.5
Blueair | 450E | 240 | 240 | 240 | 2.5 | 2.5 | 0
ROWENTA | PU4020U0 | 88 | 78 | 98 | 2.8 | 2.5 | 0.2
Blueair | 203 | 155 | 155 | 155 | 2.48 | 2.5
Blueair | 270E | 155 | 155 | 155 | 2.48 | 2.5
Electrolux | ELAP15D7PW | 98 | 98 | 103 | 2.45 | 2.5 | 1
IDEAL | AP15 | 98 | 98 | 103 | 2.45 | 2.5 | 1
Winix | WACP150 | 98 | 98 | 103 | 2.45 | 2.5 | 1
Winix | WACU150 | 98 | 98 | 103 | 2.45 | 2.5 | 1
Therapure | TPP540 | 136 | 128 | 138 | 2.6 | 2.4 | 0.3
Honeywell | HPA8350B | 320 | 300 | 300 | 2.6 | 2.4 | 0.9
Blueair | 205 | 200 | 180 | 200 | 2.7 | 2.4 | 0.6
Honeywell | HPA030B | 124 | 110 | 117 | 2.7 | 2.4 | 0.3
Idylis | AC-2118 | 358 | 314 | 404 | 2.7 | 2.4 | 1.9
Airgle | AG800 | 400 | 450 | 450 | 2.1 | 2.4 | 0.4
Whirlpool | APT40010R, APT30010M, APT42010M | 136 | 123 | 150 | 2.6 | 2.4 | 1.6
Envion | TPP640 | 136.8 | 128.7 | 144.6 | 2.5 | 2.4 | 0.7
Therapure | TPP640 | 136.8 | 128.7 | 144.6 | 2.5 | 2.4 | 0.7
Holmes | HAP756-U | 275 | 270 | 230 | 2.39 | 2.3 | 1.3
Whirlpool | WPT60* | 86 | 77 | 86 | 2.6 | 2.3 | 0.2
Fellowes | AM 300 | 210.1 | 203.9 | 208.2 | 2.4 | 2.3 | 0
GermGuardian | AP2200 | 135 | 120 | 159 | 2.6 | 2.3 | 0
Kenmore | 437.83394410 | 111 | 111 | 113 | 2.3 | 2.3 | 0.2
Honeywell | HHT-155 | 146 | 118 | 148 | 2.84 | 2.3 | 0.53
Honeywell | HHT-155,HHT-155-SMS | 146 | 118 | 148 | 2.84 | 2.3 | 0.6
Alen | T500 9903 | 142 | 121 | 159 | 2.7 | 2.3 | 0.8
Allergy Pro | AP450 | 228.9 | 243.1 | 273.1 | 2.17 | 2.3 | 0.3
Airgle | AG850 | 400 | 438 | 450 | 2.1 | 2.3 | 0.4
Honeywell | HPA-150 | 125 | 110 | 130 | 2.6 | 2.3
Woongjin | AP-0510IH | 140 | 117 | 164 | 2.7 | 2.3 | 0.2
Blueair | Pro XL | 400 | 450 | 450 | 2 | 2.3 | 0.1
Fellowes | AeraMax PRO AM IV | 400 | 450 | 450 | 2 | 2.3 | 0
Aerus | Guardian Air Platinum F159D | 188 | 181 | 231 | 2.3 | 2.2 | 0
Honeywell | HPA160 | 120 | 110 | 130 | 2.4 | 2.2 | 0.2
Kenmore | 437.83395410 | 191 | 182 | 191 | 2.3 | 2.2 | 0.2
Airgle | AG900 | 400 | 398 | 379 | 2.2 | 2.2 | 0.4
Oreck | WK16001 | 152.3 | 132.6 | 158.4 | 2.5 | 2.2 | 0.2
Holmes | HAP769 | 259 | 245 | 260 | 2.3 | 2.2 | 0.2
ORANSI | ERIK Ultra | 381 | 372 | 385 | 2.23 | 2.2 | 0.01
Fellowes | AeraMax PRO AM III | 234.5 | 221.3 | 253.8 | 2.3 | 2.2 | 0
Fellowes | AeraMax 200 | 129 | 120 | 127 | 2.3 | 2.1 | 0.01
Frigidaire | FRAP22D7OB | 153.8 | 149.5 | 182.5 | 2.2 | 2.1 | 0.61
Alen | BreatheSmart KJF40A01 | 279 | 256 | 301 | 2.3 | 2.1 | 1.6
Honeywell | HPA020B | 63 | 53 | 53 | 2.5 | 2.1 | 0
Master Craft | AC-2137 | 150 | 150 | 150 | 2.1 | 2.1 | 0.2
SheerAIRE | AC-2137 | 150 | 150 | 150 | 2.1 | 2.1 | 0.2
Bionaire | BAP925-CN | 174 | 168 | 140 | 2.18 | 2.1 | 1.3
Sharp | FP-F50U-W | 153 | 133 | 155 | 2.4 | 2.1 | 0.3
Electrolux | EL500AZ | 262 | 261 | 253 | 2.096 | 2.1 | 1
Honeywell | HPA094 | 106 | 100 | 100 | 2.2 | 2.1 | 0.2
GermGuardian | BXAP148 | 133 | 110 | 145 | 2.5 | 2.1 | 0
pureguardian | AP2200CA****** | 133 | 110 | 145 | 2.5 | 2.1 | 0
GermGuardian | AC5000 | 123 | 116 | 128 | 2.2 | 2.1 | 0
Idylis | IAP-GG-125 | 123 | 116 | 128 | 2.2 | 2.1 | 0
Kenmore | 437.83396410 | 229 | 205 | 251 | 2.3 | 2.1 | 0.2
Coway | AP-0512NH | 122 | 109 | 121 | 2.3 | 2.1 | 0.2
Frigidaire | FRAP18K5OB | 165.3 | 121.6 | 177.7 | 2.77 | 2 | 0.01
ROWENTA | PU6020U0 | 170 | 165 | 185 | 2.1 | 2 | 0.2
HOMEDICS | AP-25 | 134.7 | 119 | 142.9 | 2.3 | 2 | 0.5
Coway, Cairs | AP-0509DH | 112 | 84 | 109 | 2.68 | 2 | 0.175
GermGuardian | AC4825 | 118 | 108 | 125 | 2.2 | 2 | 0
Master Craft | AC-2136 | 100 | 100 | 100 | 2 | 2 | 0.1
SheerAIRE | AC-2136 | 100 | 100 | 100 | 2 | 2 | 0.1
GermGuardian | CDAP5500 | 122 | 110.8 | 129.7 | 2.2 | 2 | 0.1
Guardian Technologies, GermGuardian or PureGuardian | AC5350****** | 122 | 110.8 | 129.7 | 2.2 | 2 | 0.1
Oreck | WK16002 | 210.9 | 192.2 | 222.4 | 2.2 | 2 | 0.2
ROWENTA | PU6020U2 | 164 | 155 | 194 | 2.1 | 2 | 0.2
Bionaire | HAP 726-U | 174 | 168 | 140 | 2.05 | 2 | 1.3
HOMEDICS | AP-15 | 86.3 | 74 | 84 | 2.3 | 2 | 0.8
HOMEDICS | AR-45 | 155 | 122 | 172 | 2.5 | 2 | 0.6
Life Cell | LC1550UVPCNS | 188.9 | 167.5 | 198.5 | 2.2 | 2 | 1.8
ORANSI | OVHM80 | 196 | 182 | 208 | 2.1 | 2 | 0.5
Fellowes | AeraMax PRO AM IIIS | 228 | 211.7 | 285.3 | 2.1 | 1.9 | 0
Honeywell | HHT270WHD | 68 | 55 | 65 | 2.4 | 1.9 | 0.01
Woongjin Coway | AP-1012GH | 175 | 170 | 191 | 2 | 1.9 | 0.7
Alen | Paralda | 110 | 106 | 88 | 2 | 1.9 | 1
Filtrete | FAP-C02-F2 | 115 | 100 | 135 | 2.2 | 1.9 | 0.1
GermGuardian | AC5300 | 114 | 108 | 127 | 2 | 1.9 | 0.8
Fellowes | AeraMax PRO AM IVS | 396.6 | 375.7 | 447.5 | 2 | 1.9 | 0
Woongjin | AP-1010HH | 185 | 166 | 198 | 2.1 | 1.9 | 0.2
Filtrete | FAP-C01-F1 | 80 | 68 | 100 | 2.2 | 1.9 | 0.1
Life Cell | LC1550PPWH | 203.7 | 165 | 216.4 | 2.3 | 1.9 | 0.6
GermGuardian | AC4300 | 107 | 99 | 116 | 2 | 1.9 | 0.8
GermGuardian | CDAP4500 | 107 | 99 | 116 | 2 | 1.9 | 0.8
NUK | 78105 | 82 | 70 | 76 | 2.16 | 1.8 | 0.4
Bionaire | BAP600 | 82 | 70 | 76 | 2.16 | 1.8 | 0.4
Holmes | HAP600 | 82 | 70 | 76 | 2.16 | 1.8 | 0.4
GermGuardian | AC4900 | 106 | 97 | 112 | 2 | 1.8 | 0
Febreze | FHT170W | 80 | 60 | 81 | 2.4 | 1.8 | 0
Oreck | WK16000 | 116.3 | 90.5 | 119.5 | 2.3 | 1.8 | 0.2
Whirlpool | APMT2001M | 76 | 52 | 70 | 2.6 | 1.8 | 0.7
Febreze | FHT180W | 83 | 59 | 81 | 2.5 | 1.8 | 0
Brondell | Halo PH10-B | 177 | 156 | 187 | 2 | 1.8 | 0.2
Honeywell | HHT-055 | 68 | 49 | 80 | 2.4 | 1.7 | 0.6
Honeywell | HPA060 | 62 | 48 | 75 | 2.2 | 1.7 | 0.6
RevitalAir | AHEP-811001 | 85.2 | 60 | 78.3 | 2.4 | 1.7 | 0.2
HomeTrends | AC-2041E | 100 | 75 | 100 | 2.1 | 1.6 | 0.3
Source:
https://data.energystar.gov/Active-Specifications/ENERGY-STAR-Certified-Room-Air-Cleaners/uc6q-9632/data

## 7. AHAM Dataset
Table 9: AHAM Verified Dataset
Brand | Model Number | Room Size (sq. ft) | Dust CADR | Pollen CADR | Tobacco Smoke CADR | ENERGY STAR
Aerus | Guardian Angel F179A | 109 | 103 | 101 | 70 | Yes
Aerus | Beyond Guardian Air F159E | 282 | 189 | 231 | 182 | Yes
Aerus | Guardian Air Platinum F159D | 282 | 189 | 231 | 182 | Yes
Air Tamer | A551FZ | 263 | 193 | 200 | 170 | Yes
Airgle | AG600 | 296 | 197 | 191 | 191 | Yes
Airgle | AG600S | 296 | 197 | 191 | 191 | Yes
Airgle | AG550 | 304 | 235 | 224 | 196 | Yes
Airgle | AG500 | 369 | 253 | 239 | 238 | Yes
Airgle | AG500S | 369 | 253 | 239 | 238 | Yes
Airgle | PurePal AG900 | 617 | 400 | 379 | 398 | Yes
Airgle | PurePal AG800 | 698 | 400 | 450 | 450 | Yes
Atmosphere Air Purifier | 101076** | 390 | 250 | 250 | 250 | Yes
Atmosphere Air Purifier | 101076A | 390 | 250 | 250 | 250 | Yes
Atmosphere Air Purifier | 101076HK | 390 | 250 | 250 | 250 | Yes
Atmosphere Air Purifier | 101076J | 390 | 250 | 250 | 250 | Yes
Atmosphere Air Purifier | 101076K | 390 | 250 | 250 | 250 | Yes
Atmosphere Air Purifier | 101076M | 390 | 250 | 250 | 250 | Yes
Atmosphere Air Purifier | 101076T | 390 | 250 | 250 | 250 | Yes
Atmosphere Air Purifier | 101076TH | 390 | 250 | 250 | 250 | Yes
Atmosphere Air Purifier | 120539K | 465 | 300 | 300 | 300 | No
Atmosphere Air Purifier | 120539** | 465 | 300 | 300 | 300 | Yes
Atmosphere Air Purifier | 120539A | 465 | 300 | 300 | 300 | Yes
Atmosphere Air Purifier | 120539E | 465 | 300 | 300 | 300 | Yes
Atmosphere Air Purifier | 120539HK | 465 | 300 | 300 | 300 | Yes
Atmosphere Air Purifier | 120539IN | 465 | 300 | 300 | 300 | Yes
Atmosphere Air Purifier | 120539J | 465 | 300 | 300 | 300 | Yes
Atmosphere Air Purifier | 120539M | 465 | 300 | 300 | 300 | Yes
Atmosphere Air Purifier | 120539T | 465 | 300 | 300 | 300 | Yes
Atmosphere Air Purifier | 120539TH | 465 | 300 | 300 | 300 | Yes
Atmosphere Air Purifier (CHINA) | 101076** | 390 | 250 | 250 | 250 | Yes
Atmosphere Air Purifier (CHINA) | 101076CH | 390 | 250 | 250 | 250 | Yes
BeneLife | KJ550F-QJ0401A (KJFQJ0401550) | 481 | 332 | 381 | 310 | Yes
Blue | Pure 411 | 161 | 120 | 120 | 105 | Yes
Blue | Pure 211 | 540 | 350 | 350 | 350 | Yes
Blue | Pure 211+ | 540 | 350 | 350 | 350 | Yes
Blue | Pure 221 | 540 | 350 | 350 | 350 | Yes
Blue | Pure 121 | 620 | 400 | 400 | 400 | Yes
Blueair | 103 | 130 | 103 | 101 | 82 | Yes
Blueair | S1 | 150 | 100 | 100 | 100 | Yes
Blueair | Sense+ | 186 | 140 | 150 | 120 | Yes
Blueair | ECO10 | 220 | 195 | 200 | 140 | Yes
Blueair | 203 | 240 | 155 | 155 | 155 | Yes
Blueair | 270E | 240 | 155 | 155 | 155 | Yes
Blueair | 205 | 279 | 200 | 200 | 180 | Yes
Blueair | 280i | 279 | 200 | 200 | 180 | Yes
Blueair | 403 | 370 | 240 | 240 | 240 | Yes
Blueair | 410B | 370 | 240 | 240 | 240 | Yes
Blueair | 450E | 370 | 240 | 240 | 240 | Yes
Blueair | 455EB | 370 | 240 | 240 | 240 | Yes
Blueair | Pro M | 387 | 285 | 350 | 250 | Yes
Blueair | 405 | 434 | 300 | 300 | 280 | Yes
Blueair | 480i | 434 | 300 | 300 | 280 | Yes
Blueair | 503 | 580 | 375 | 375 | 375 | Yes
Blueair | 550E | 580 | 375 | 375 | 375 | Yes
Blueair | 555EB | 605 | 390 | 390 | 390 | Yes
Blueair | 505 | 698 | 400 | 450 | 450 | Yes
Blueair | 603 | 698 | 400 | 450 | 450 | Yes
Blueair | 605 | 698 | 400 | 450 | 450 | Yes
Blueair | 650E | 698 | 400 | 450 | 450 | Yes
Blueair | 680i | 698 | 400 | 450 | 450 | Yes
Blueair | Pro L | 698 | 400 | 450 | 450 | Yes
Blueair | Pro XL | 698 | 400 | 450 | 450 | Yes
Boneco | H680 | 149 | 110 | 103 | 96 | No
Boneco | P400 B | 174 | 125 | 132 | 112 | Yes
Boneco | P400 A | 175 | 138 | 143 | 113 | Yes
Boneco | P400 S | 189 | 147 | 169 | 122 | Yes
Boneco | P500 B | 194 | 134 | 138 | 125 | No
Boneco | P500 A | 222 | 155 | 177 | 143 | No
Boneco | P500 S | 233 | 167 | 193 | 150 | Yes
BOSCH | KJ350F-AP350ND | 267 | 188 | 189 | 172 | No
BOSCH | KJ350F-AP350GH | 279 | 196 | 195 | 180 | No
BOSCH | KJ350F-AP350GH E | 279 | 196 | 195 | 180 | No
BOSCH | KJ700F-A7800N 700 H C2 | 606 | 378 | 408 | 391 | No
BOSCH | KJ600F-A7500G 600 | 622 | 400 | 426 | 401 | No
BOSCH | KJ700F-A7800N 700 C3 | 650 | 400 | 435 | 419 | No
Brondell | Halo PH10-B | 242 | 177 | 187 | 156 | Yes
Brondell | P300-B | 243 | 163 | 172 | 157 | Yes
Brondell | P300-W | 243 | 163 | 172 | 157 | Yes
Brondell | P400-B | 243 | 163 | 172 | 157 | Yes
Brondell | P400-W | 243 | 163 | 172 | 157 | Yes
cado | AP-C120 | 132 | 101 | 117 | 85 | No
cado | AP-C200 | 217 | 153 | 160 | 140 | No
cado | AP-C300 | 273 | 182 | 170 | 176 | No
cado | AP-C300E | 273 | 182 | 170 | 176 | No
cado | AP-C310 | 273 | 182 | 170 | 176 | No
cado | AP-C700 | 695 | 400 | 450 | 450 | No
cado | AP-C700D | 695 | 400 | 450 | 450 | No
cado | AP-C700S | 695 | 400 | 450 | 450 | No
cado | AP-C710S | 695 | 400 | 450 | 450 | No
Coway | AP-0512NH | 155 | 110 | 110 | 100 | Yes
Coway | AP-1005AH | 192 | 168 | 178 | 124 | No
Coway | AP-1013A | 208 | 151 | 156 | 134 | Yes
Coway | APM-1010DH | 229 | 165 | 196 | 147 | No
Coway | AP-1216L | 330 | 235 | 262 | 213 | Yes
Coway | AP-1512HH | 361 | 246 | 240 | 233 | Yes
Coway | AP-1512HH(W) | 361 | 246 | 240 | 233 | Yes
Coway | AP-1516D | 422 | 303 | 339 | 272 | Yes
Coway | AP-1717B | 538 | 375 | 449 | 347 | Yes
Coway | AP-2012EH | 547 | 354 | 407 | 353 | No
Coway | AP-3008FH | 698 | 400 | 450 | 450 | No
CUCKOO | AC-12ZH10F | 284 | 208 | 224 | 183 | No
Electrolux | EAC203 | 150 | 98 | 103 | 98 | Yes
Electrolux | EAC215 | 150 | 98 | 103 | 98 | Yes
Electrolux | ELAP15D7PW | 150 | 98 | 103 | 98 | Yes
Electrolux | EAP300 | 300 | 197 | 214 | 197 | No
Electrolux | EAP300-U | 300 | 197 | 214 | 197 | No
Electrolux | EAC303 | 300 | 197 | 214 | 197 | Yes
Electrolux | EAC315 | 300 | 197 | 214 | 197 | Yes
Electrolux | ELAP30D7PW | 300 | 197 | 214 | 197 | Yes
Electrolux | EL500A | 405 | 262 | 253 | 261 | Yes
Electrolux | EL500AX | 405 | 262 | 253 | 261 | Yes
Electrolux | EL500AZ | 405 | 262 | 253 | 261 | Yes
Electrolux | EAP450 | 450 | 298 | 343 | 291 | No
Electrolux | EAC403 | 450 | 298 | 343 | 291 | Yes
Electrolux | EAC415 | 450 | 298 | 343 | 291 | Yes
Electrolux | ELAP40D8PW | 450 | 298 | 343 | 291 | Yes
Electrolux | ELAP45D8PW | 450 | 298 | 343 | 291 | Yes
EraClean | KJ500F-T01 | 307 | 211 | 227 | 198 | No
EraClean | KJ500F-T03 | 307 | 211 | 227 | 198 | No
Febreze | FHT170HS | 85 | 68 | 65 | 55 | Yes
Febreze | FHT170W | 85 | 68 | 65 | 55 | Yes
Febreze | FHT170WC | 85 | 68 | 65 | 55 | Yes
Febreze | FHT170WCV | 85 | 68 | 65 | 55 | Yes
Febreze | FHT180HS | 85 | 79 | 73 | 55 | Yes
Febreze | FHT180V | 85 | 79 | 73 | 55 | Yes
Febreze | FHT180W | 85 | 79 | 73 | 55 | Yes
Febreze | FHT180WC | 85 | 79 | 73 | 55 | Yes
Febreze | FHT180WHS | 85 | 79 | 73 | 55 | Yes
Febreze | FHT190V | 170 | 147 | 156 | 110 | Yes
Febreze | FHT190W | 170 | 147 | 156 | 110 | Yes
Febreze | FHT190WC | 170 | 147 | 156 | 110 | Yes
Fellowes | AeraMax DX5 (Japan) | 80 | 51 | 58 | 53 | No
Fellowes | AeraMax 100 | 100 | 65 | 75 | 68 | No
Fellowes | AeraMax 90 | 100 | 65 | 75 | 68 | No
Fellowes | AeraMax Baby DB5 | 100 | 65 | 75 | 68 | No
Fellowes | AeraMax DX5 | 100 | 65 | 75 | 68 | No
Fellowes | AeraMax 190 | 200 | 129 | 124 | 126 | No
Fellowes | AeraMax 200 | 200 | 129 | 124 | 126 | No
Fellowes | AeraMax Baby DB55 | 200 | 129 | 124 | 126 | No
Fellowes | AeraMax DX55 | 200 | 129 | 124 | 126 | No
Fellowes | AeraMax 290 | 300 | 196 | 188 | 191 | No
Fellowes | AeraMax 300 | 300 | 196 | 188 | 191 | No
Fellowes | AeraMax DX95 | 300 | 196 | 188 | 191 | No
Filtrete | FAP-C01-F1 | 110 | 80 | 100 | 68 | Yes
Filtrete | FAP-C02-F2 | 160 | 115 | 135 | 100 | Yes
Filtrete | FAP-T02-F1 | 290 | 190 | 210 | 185 | No
Filtrete | FAP-T03-F2 | 370 | 250 | 280 | 240 | No
Friedrich | AP260 | 260 | 141 | 176 | 168 | Yes
Germguardian | AC4150 | 54 | 60 | 68 | 35 | No
Germguardian | AC4100 | 78 | 66 | 76 | 50 | No
Germguardian | AC4900 | 150 | 106 | 112 | 97 | Yes
Germguardian | AC4300 | 153 | 107 | 116 | 99 | Yes
Germguardian | CDAP4500 | 153 | 107 | 116 | 99 | Yes
Germguardian | AC4825 | 167 | 118 | 125 | 108 | Yes
Germguardian | AC4850 | 167 | 118 | 125 | 108 | Yes
Germguardian | AC5300 | 167 | 114 | 127 | 108 | Yes
Germguardian | AC5350 | 167 | 114 | 127 | 108 | Yes
Germguardian | CDAP5500 | 167 | 114 | 127 | 108 | Yes
Germguardian | AC5000 | 180 | 123 | 128 | 116 | Yes
Germguardian | AC5250 | 180 | 126 | 128 | 116 | Yes
Germguardian | AP2200 | 186 | 135 | 159 | 120 | Yes
Germguardian | AP2800 | 225 | 149 | 163 | 145 | Yes
Germguardian | AC5900 | 338 | 220 | 215 | 218 | Yes
Honeywell | HD010GWM | 62 | 35 | 55 | 40 | No
Honeywell | HD010WHS | 62 | 35 | 55 | 40 | No
Honeywell | HFD-010 | 62 | 35 | 55 | 40 | No
Honeywell | HFD-010C | 62 | 35 | 55 | 40 | No
Honeywell | HFD-013-TGT | 62 | 35 | 55 | 40 | No
Honeywell | HFD-014 | 62 | 35 | 55 | 40 | No
Honeywell | HFD-015C | 62 | 35 | 55 | 40 | No
Honeywell | HFD010GWM | 62 | 35 | 55 | 40 | No
Honeywell | HPA060 | 75 | 62 | 75 | 48 | Yes
Honeywell | HPA060BWM | 75 | 62 | 75 | 48 | Yes
Honeywell | HPA060C | 75 | 62 | 75 | 48 | Yes
Honeywell | HPA061-TGT | 75 | 62 | 75 | 48 | Yes
Honeywell | 16200 | 80 | 44 | 58 | 53 | No
Honeywell | HPA020B | 80 | 63 | 53 | 53 | Yes
Honeywell | HHT-011 | 85 | 55 | 65 | 55 | No
Honeywell | HHT-013-HD | 85 | 55 | 65 | 55 | No
Honeywell | HHT-016-MP | 85 | 55 | 65 | 55 | No
Honeywell | HHT270GC | 85 | 68 | 65 | 55 | Yes
Honeywell | HHT270GCD1 | 85 | 68 | 65 | 55 | Yes
Honeywell | HHT270W | 85 | 68 | 65 | 55 | Yes
Honeywell | HHT270WC | 85 | 68 | 65 | 55 | Yes
Honeywell | HHT270WCD1 | 85 | 68 | 65 | 55 | Yes
Honeywell | HHT270WHD | 85 | 68 | 65 | 55 | Yes
Honeywell | HFD-110 | 124 | 69 | 88 | 80 | Yes
Honeywell | HFD280B | 150 | 95 | 84 | 98 | Yes
Honeywell | HFD280BTG | 150 | 95 | 84 | 98 | Yes
Honeywell | HFD280BWM | 150 | 95 | 84 | 98 | Yes
Honeywell | HA106WHD | 155 | 106 | 100 | 100 | Yes
Honeywell | HPA094WMP | 155 | 106 | 100 | 100 | Yes
Honeywell | HPA100 | 155 | 106 | 100 | 100 | Yes
Honeywell | HPA100C | 155 | 106 | 100 | 100 | Yes
Honeywell | HPA101-TGT | 155 | 106 | 100 | 100 | Yes
Honeywell | HPA104 | 155 | 106 | 100 | 100 | Yes
Honeywell | HPA104C | 155 | 106 | 100 | 100 | Yes
Honeywell | HPA104WMP | 155 | 106 | 100 | 100 | Yes
Honeywell | HPA105-TGT | 155 | 106 | 100 | 100 | Yes
Honeywell | HHT-080 | 170 | 90 | 90 | 110 | No
Honeywell | HHT-081 | 170 | 90 | 90 | 110 | No
Honeywell | HHT-085-HD | 170 | 90 | 90 | 110 | No
Honeywell | HHT-090 | 170 | 90 | 90 | 110 | No
Honeywell | HPA-245 | 170 | 120 | 130 | 110 | No
Honeywell | HPA-248-TGT | 170 | 120 | 130 | 110 | No
Honeywell | HPA-249 | 170 | 120 | 130 | 110 | No
Honeywell | HD123GHD | 170 | 100 | 132 | 110 | Yes
Honeywell | HFD-120-Q | 170 | 100 | 132 | 110 | Yes
Honeywell | HFD-120QC | 170 | 100 | 132 | 110 | Yes
Honeywell | HFD-122C | 170 | 100 | 132 | 110 | Yes
Honeywell | HFD140BWM | 170 | 100 | 132 | 110 | Yes
Honeywell | HFD230B | 170 | 100 | 132 | 110 | Yes
Honeywell | HFD230BTG | 170 | 100 | 132 | 110 | Yes
Honeywell | HHT290WC | 170 | 118 | 90 | 110 | Yes
Honeywell | HHT290WCD1 | 170 | 118 | 90 | 110 | Yes
Honeywell | HHT290WHD | 170 | 118 | 90 | 110 | Yes
Honeywell | HPA030B | 170 | 124 | 117 | 110 | Yes
Honeywell | HPA160 | 170 | 120 | 130 | 110 | Yes
Honeywell | HPA160C | 170 | 120 | 130 | 110 | Yes
Honeywell | HPA161-TGT | 170 | 120 | 130 | 110 | Yes
Honeywell | HPA164C | 170 | 120 | 130 | 110 | Yes
Honeywell | HHT-145 | 185 | 120 | 130 | 120 | No
Honeywell | HHT-149 | 185 | 120 | 130 | 120 | No
Honeywell | HHT-149-HD | 185 | 120 | 130 | 120 | No
Honeywell | 17000-S | 200 | 130 | 130 | 130 | No
Honeywell | 17000-TGT | 200 | 130 | 130 | 130 | No
Honeywell | 17007-HD | 200 | 130 | 130 | 130 | No
Honeywell | HFD300 | 225 | 150 | 160 | 146 | Yes
Honeywell | HFD300-TGT | 225 | 150 | 160 | 146 | Yes
Honeywell | HFD300WWM | 225 | 150 | 160 | 146 | Yes
Honeywell | HFD303C | 225 | 150 | 160 | 146 | Yes
Honeywell | 50150-N | 235 | 150 | 150 | 150 | No
Honeywell | HD320BHD | 250 | 160 | 170 | 161 | Yes
Honeywell | HFD310 | 250 | 160 | 170 | 161 | Yes
Honeywell | HFD310BWM | 250 | 160 | 170 | 161 | Yes
Honeywell | HFD310C | 250 | 160 | 170 | 161 | Yes
Honeywell | HFD320 | 250 | 160 | 170 | 161 | Yes
Honeywell | HFD322C | 250 | 160 | 170 | 161 | Yes
Honeywell | HFD323-TGT | 250 | 160 | 170 | 161 | Yes
Honeywell | HFD360B | 260 | 166 | 149 | 169 | Yes
Honeywell | HA202BHD | 310 | 190 | 180 | 200 | Yes
Honeywell | HPA200 | 310 | 190 | 180 | 200 | Yes
Honeywell | HPA200BWM | 310 | 190 | 180 | 200 | Yes
Honeywell | HPA200C | 310 | 190 | 180 | 200 | Yes
Honeywell | HPA201-TGT | 310 | 190 | 180 | 200 | Yes
Honeywell | HPA204 | 310 | 190 | 180 | 200 | Yes
Honeywell | HPA204C | 310 | 190 | 180 | 200 | Yes
Honeywell | HPA250B | 310 | 190 | 180 | 200 | Yes
Honeywell | HPA600B | 325 | 184 | 205 | 210 | Yes
Honeywell | 50250-S | 390 | 250 | 250 | 250 | No
Honeywell | 50255B | 390 | 250 | 250 | 250 | No
Honeywell | HA300BHD | 465 | 320 | 300 | 300 | Yes
Honeywell | HPA300 | 465 | 320 | 300 | 300 | Yes
Honeywell | HPA300C | 465 | 320 | 300 | 300 | Yes
Honeywell | HPA300VP | 465 | 320 | 300 | 300 | Yes
Honeywell | HPA304 | 465 | 320 | 300 | 300 | Yes
Honeywell | HPA8350B | 465 | 320 | 300 | 300 | Yes
Honeywell (Canada) | HPA064C | 75 | 62 | 75 | 48 | Yes
Honeywell (Canada) | HPA020BC | 80 | 63 | 53 | 53 | Yes
Honeywell (Canada) | HFD140BC | 170 | 100 | 132 | 110 | Yes
Honeywell (Canada) | HPA030BC | 170 | 124 | 117 | 110 | Yes
Honeywell (Canada) | HFD300C | 225 | 150 | 160 | 146 | Yes
Honeywell (Canada) | HFD323C | 250 | 160 | 170 | 161 | Yes
Honeywell (Canada) | HFD360BC | 260 | 166 | 149 | 169 | Yes
Honeywell (Canada) | HPA250BC | 310 | 190 | 180 | 200 | Yes
Honeywell (Taiwan) | HPA710WTW | 180 | 120 | 122 | 120 | No
Honeywell (Taiwan) | HPA720WTW | 300 | 198 | 187 | 200 | No
IDEAL | AP158721 | 150 | 98 | 103 | 98 | No
IDEAL | AP308722 | 300 | 197 | 214 | 197 | No
IDEAL | AP40 | 400 | 264 | 301 | 258 | Yes
IDEAL | AP458723 | 450 | 298 | 343 | 291 | No
IDEAL | AP100 | 698 | 400 | 450 | 450 | No
Idylis | 797600 (AC-2154) | 36 | 30 | 30 | 23 | No
Idylis | 560732 (AC-2063) | 78 | 45 | 50 | 50 | No
Idylis | 773335 (AC-2126) | 140 | 90 | 90 | 90 | No
Idylis | 561211 (AC-2123) | 233 | 150 | 150 | 150 | No
Idylis | 561212 (AC-2119) | 310 | 200 | 200 | 200 | Yes
Idylis | 560907 (AC-2118) | 465 | 300 | 300 | 300 | Yes
Ionic Comfort | 203833-01 | 209 | 150 | 165 | 135 | Yes
Ionic Comfort | 203833-02 | 209 | 150 | 165 | 135 | Yes
Ionic Comfort Plus | A502 | 132 | 100 | 100 | 85 | Yes
Ionic Comfort Plus | A551 | 263 | 193 | 200 | 170 | Yes
Ionic Comfort Plus | A552 | 263 | 193 | 200 | 170 | Yes
Ionic Comfort Quadra | A552 | 263 | 193 | 200 | 170 | Yes
Kenmore | 437.8339 | 162 | 111 | 117 | 105 | Yes
Kenmore | 437.834 | 280 | 191 | 191 | 181 | Yes
Kenmore | 437.834 | 317 | 229 | 251 | 205 | Yes
Lasko | HF25610 | 161 | 125 | 130 | 104 | Yes
Lasko | HF25620 | 161 | 125 | 130 | 104 | Yes
Lasko | HF25630 | 161 | 125 | 130 | 104 | Yes
LEXY | AP50 | 406 | 259 | 302 | 262 | No
LEXY | KJ503-A | 406 | 259 | 302 | 262 | No
LEXY | KJ705 | 415 | 277 | 273 | 268 | No
LEXY | KJ705-P | 415 | 277 | 273 | 268 | No
LEXY | AP70 | 432 | 288 | 303 | 279 | No
LEXY | KJ706-A | 432 | 288 | 303 | 279 | No
LEXY | KJ706S | 432 | 288 | 303 | 279 | No
LEXY | AP71 | 533 | 354 | 402 | 344 | No
LEXY | KJ703-A | 533 | 354 | 402 | 344 | No
LEXY | KJ703S | 533 | 354 | 402 | 344 | No
LEXY | KJ801 | 657 | 400 | 450 | 424 | No
LG | AS401WWA1 | 217 | 175 | 160 | 140 | Yes
LG | AS401VGA1 | 248 | 205 | 215 | 160 | Yes
LG | AS401VSA0 | 248 | 205 | 215 | 160 | Yes
LG | AM501YWM1 | 318 | 230 | 245 | 205 | No
Lux | LACL-1 Ventus | 130 | 103 | 101 | 82 | Yes
Lux | LACH-2 Hera | 698 | 400 | 450 | 450 | No
Lux | LACS-1 Aura | 698 | 400 | 450 | 450 | No
Master Craft | AC-2136 | 155 | 100 | 100 | 100 | Yes
Master Craft | AC-2137 | 233 | 150 | 150 | 150 | Yes
Master Craft | AC-2045DC | 310 | 200 | 200 | 200 | Yes
MayAir | D-Breath | 698 | 400 | 450 | 450 | Yes
Midea | KJ20/WA | 148 | 119 | 121 | 96 | No
Midea | KJ200G-C41 | 148 | 119 | 121 | 96 | No
Midea | KJ20FE-NN | 148 | 119 | 121 | 96 | No
Midea | KJ210G-C42 | 148 | 119 | 121 | 96 | No
Midea | KJ210G-C46 | 148 | 119 | 121 | 96 | No
Midea | US-KJ20FE-TD | 186 | 132 | 145 | 120 | No
Midea | KJ290G-F31 | 240 | 171 | 167 | 155 | No
Midea | KJ30/WB | 240 | 171 | 167 | 155 | No
Midea | KJ30FE-NM | 240 | 171 | 167 | 155 | No
Midea | KJ30/WB1 | 257 | 182 | 190 | 166 | No
Midea | KJ300G-F33 | 257 | 182 | 190 | 166 | No
Midea | KJ30FE-NM1 | 257 | 182 | 190 | 166 | No
Midea | KJ40FE-NI | 291 | 229 | 236 | 188 | No
Midea | KJ40FE-NI2 | 291 | 229 | 236 | 188 | No
Midea | KJ40FE-NY | 291 | 216 | 249 | 188 | No
Midea | KJ400G-B21 | 334 | 216 | 249 | 217 | No
Midea | KJ400G-B23 | 334 | 216 | 249 | 217 | No
Midea | KJ40/WI | 350 | 229 | 236 | 226 | No
Midea | KJ400G-E31 | 350 | 229 | 236 | 226 | No
Midea | KJ400G-E32 | 350 | 229 | 236 | 226 | No
Midea | KJ400G-E33 | 350 | 229 | 236 | 226 | No
Midea | KJ500G-A11 | 370 | 253 | 290 | 239 | No
Midea | KJ50FE-NL | 370 | 253 | 290 | 239 | No
NHT Global PurAir | AP-001 | 353 | 249 | 276 | 228 | No
Oransi | EJ120 | 513 | 333 | 384 | 331 | No
Oransi | ERIK | 645 | 400 | 450 | 416 | Yes
Philips | AC1213-40 | 200 | 158 | 166 | 129 | Yes
Philips | AC1213-42 | 200 | 158 | 166 | 129 | Yes
Philips | AC1214-40 | 200 | 158 | 166 | 129 | Yes
Philips | AC1214-41 | 200 | 158 | 166 | 129 | Yes
Philips | AC2885-40 | 277 | 198 | 211 | 179 | Yes
Philips | AC2889-40 | 277 | 198 | 211 | 179 | Yes
Philips | AC2889-41 | 277 | 198 | 211 | 179 | Yes
Philips | AC5659/10 | 437 | 294 | 333 | 282 | Yes
Philips | AC5659/40 | 454 | 304 | 342 | 293 | Yes
Philips | KJ600F-F01 (AC6606) | 505 | 341 | 400 | 326 | No
Philips | KJ600G-F01 (AC6606) | 505 | 341 | 400 | 326 | No
Philips | KJ650F-F02 (AC6608) | 572 | 389 | 451 | 369 | No
Philips | KJ650G-F02 (AC6608) | 572 | 389 | 451 | 369 | No
Philips | KJ800F-H05 (AC8612) | 698 | 400 | 450 | 450 | No
Philips | KJ800F-H06 (AC8622) | 698 | 400 | 450 | 450 | No
Pioneer | XAP120AMUF2J-B | 186 | 132 | 145 | 120 | No
Pure Ion Bedroom | 845680 | 169 | 137 | 147 | 109 | No
Pure Ion Bedroom | HA104A4WHA | 195 | 126 | 123 | 126 | No
Pure Ion Pro | HA103A4WHA | 262 | 164 | 181 | 169 | Yes
Rainbow | E2 | 90 | 61 | 67 | 55 | No
Rowenta | PU4020U2 | 116 | 84 | 97 | 75 | Yes
Rowenta | PU4020U0 | 121 | 88 | 98 | 78 | Yes
Rowenta | PU6020U2 | 240 | 164 | 194 | 155 | Yes
Rowenta | PU6010U0 | 256 | 170 | 185 | 165 | Yes
Rowenta | PU6020U0 | 256 | 170 | 185 | 165 | Yes
Sharp | FP-F50U-W | 210 | 153 | 155 | 133 | Yes
Sharp | KC-850U | 254 | 164 | 174 | 164 | Yes
Sharp | FP-F60U-W | 280 | 194 | 202 | 181 | Yes
Sharp | KC-860U | 341 | 231 | 245 | 220 | Yes
Sharp | FP-A80U | 454 | 303 | 360 | 293 | Yes
Sharp | FP-A80U* | 454 | 303 | 360 | 293 | Yes
Sharp | FX-CF-90 | 698 | 400 | 450 | 450 | No
Sharp | FX-CF100 | 698 | 400 | 450 | 450 | No
SheerAIRE | AC-2064 | 78 | 45 | 50 | 50 | No
SheerAIRE | AC-2136 | 155 | 100 | 100 | 100 | Yes
SheerAIRE | AC-2137 | 233 | 150 | 150 | 150 | Yes
SheerAIRE | AC-2045DC | 310 | 200 | 200 | 200 | Yes
Sun Hope | A400 | 546 | 363 | 382 | 352 | No
Whirlpool | WPT60* | 119 | 86 | 86 | 77 | Yes
Whirlpool | WPT80* | 220 | 152 | 164 | 142 | Yes
Whirlpool | WP1000* | 487 | 343 | 344 | 314 | Yes
Whirlpool | WP500* | 490 | 325 | 401 | 316 | No
Whirlpool | WPPRO2000* | 508 | 336 | 350 | 328 | No
Winix | B151 | 150 | 98 | 103 | 98 | Yes
Winix | WACP150 | 150 | 98 | 103 | 98 | Yes
Winix | WACU150 | 150 | 98 | 103 | 98 | Yes
Winix | 9500 | 284 | 182 | 194 | 183 | Yes
Winix | B301 | 300 | 197 | 214 | 197 | No
Winix | WACP300 | 300 | 197 | 214 | 197 | Yes
Winix | WACU300 | 300 | 197 | 214 | 197 | Yes
Winix | NK100 | 320 | 221 | 218 | 207 | Yes
Winix | NK105 | 320 | 221 | 218 | 207 | Yes
Winix | QS | 320 | 221 | 218 | 207 | Yes
Winix | 5300 | 350 | 216 | 251 | 235 | Yes
Winix | 5500 | 350 | 216 | 251 | 235 | Yes
Winix | 6300 | 350 | 216 | 251 | 235 | Yes
Winix | 2020EU | 360 | 243 | 246 | 232 | Yes
Winix | 5300-2 | 360 | 243 | 246 | 232 | Yes
Winix | 5500-2 | 360 | 243 | 246 | 232 | Yes
Winix | 6300-2 | 360 | 243 | 246 | 232 | Yes
Winix | C535 | 360 | 243 | 246 | 232 | Yes
Winix | C555 | 360 | 243 | 246 | 232 | Yes
Winix | HR1000 | 400 | 264 | 301 | 258 | Yes
Winix | HR950 | 400 | 264 | 301 | 258 | Yes
Winix | HR951 | 400 | 264 | 301 | 258 | Yes
Winix | B451 | 450 | 298 | 343 | 291 | Yes
Winix | WACP450 | 450 | 298 | 343 | 291 | Yes
Winix | WACU450 | 450 | 298 | 343 | 291 | Yes
Winix | T1 | 698 | 400 | 450 | 450 | No
Wood's | ELFI 150 | 53 | 53 | 47 | 34 | Yes
Wood's | ELFI 155 | 130 | 94 | 113 | 84 | Yes
Wood's | ELFI 310 | 205 | 145 | 161 | 132 | Yes
Wood's | ELFI 300 | 260 | 195 | 218 | 168 | Yes
Wood's | ELFI 900 | 504 | 327 | 346 | 325 | Yes
Source: http://www.ahamdir.com/aham_cm/site/pages/index.html?code=r.rac.AboutThisProgram

## 8. Non-ES Models
Retailer Website Data - Non-ES Models |  | AHAM Verified Website Data - Non-ES Models
Brand | Model Number | Brand | Model Number | Combined Retailer and AHAM Non-ES Models (w/o duplicates)
AeraMax | DX5 | Atmosphere Air Purifier | 120539K | DX5
Air Oasis | AIR-AR250BW | Boneco | H680 | AIR-AR250BW
Air Oasis | AOMBL175 | Boneco | P500 B | AOMBL175
Airfree | FIT 800 | Boneco | P500 A | FIT 800
Airfree | IRIS 3000 | BOSCH | KJ350F-AP350ND | IRIS 3000
Airfree | LOTUS | BOSCH | KJ350F-AP350GH | LOTUS
Airfree | P1000 | BOSCH | KJ350F-AP350GH E | P1000
Airfree | P2000 | BOSCH | KJ700F-A7800N 700 H C2 | P2000
Airfree | P3000 | BOSCH | KJ600F-A7500G 600 | P3000
AirFree | T800 | BOSCH | KJ700F-A7800N 700 C3 | T800
AirSense | AirSense Dark Wood | cado | AP-C120 | AirSense Dark Wood
AirSense |  | cado | AP-C200 | BREATHESMART-2
Alen | BREATHESMART-2 | cado | AP-C300 | BREATHESMART-FIT50
Alen | BREATHESMART-FIT50 | cado | AP-C300E | BreatheSmart-Pure
Alen | BreatheSmart-Pure | cado | AP-C310 | BRTHSMT-ALL-ESP
Alen | BreatheSmart-Silver | cado | AP-C700 | FIT50-FRESHPLUS-BRZ
Alen | BRTHSMT-ALL-ESP | cado | AP-C700D | FIT50-ODORCELL-SFM
Alen | FIT50-FRESHPLUS-BRZ | cado | AP-C700S | Fit50-Pure
Alen | FIT50-ODORCELL-SFM | cado | AP-C710S | FLEX-PURE
Alen | Fit50-Pure | Coway | AP-1005AH | T500
Alen | Fit50-Silver | Coway | APM-1010DH | T500-2
Alen | FLEX-PURE | Coway | AP-2012EH | T500-Silver-ESP
Alen | FLEX-SILVER | Coway | AP-3008FH | T500-SW-Pure
Alen | T500 | CUCKOO | AC-12ZH10F | 2001302
Alen | T500-2 | Electrolux | EAP300 | BA-RA-650-BL
Alen | T500-Silver-ESP | Electrolux | EAP300-U | BA-RA-650-RD-72
Alen | T500-SW-Pure | Electrolux | EAP450 | 200031
Alen | T500-SW-Silver | EraClean | KJ500F-T01 | 501PFK
AmairCare | 2001302 | EraClean | KJ500F-T03 | 42332
B-Air | BA-RA-650-BL | Fellowes | AeraMax DX5 (Japan) | 845680
B-Air | BA-RA-650-BL-24 | Fellowes | AeraMax 100 | iAirQ450W
B-Air | BA-RA-650-RD-72 | Fellowes | AeraMax 90 | EE-5064
Blueair | 200031 | Fellowes | AeraMax Baby DB5 | EE-5065
Blueair | 501PFK | Fellowes | AeraMax DX5 | EE-7772
Boneco | 42332 | Fellowes | AeraMax 190 | smartAIR
Brookstone | 845680 | Fellowes | AeraMax 200 | 305158-01
ClimateRight | iAirQ450W | Fellowes | AeraMax Baby DB55 | 305159-01
Crane | EE-5064 | Fellowes | AeraMax DX55 | 305570-01
Crane | EE-5065 | Fellowes | AeraMax 290 | 305571-01
Crane | EE-5065 | Fellowes | AeraMax 300 | 310123-01
Crane | EE-7772 | Fellowes | AeraMax DX95 | 310124-01
CRANE | EE-7772 | Filtrete | FAP-T02-F1 | 310149-01
CRANE | smartAIR | Filtrete | FAP-T03-F2 | 310150-01
Dyson | 305158-01 | Germguardian | AC4150 | 9400501
Dyson | 305159-01 | Germguardian | AC4100 | FRAP05A6OB
Dyson | 305570-01 | Honeywell | HHT-011 | AC4020
Dyson | 305571-01 | Honeywell | HHT-013-HD | AC4100
Dyson | 310123-01 | Honeywell | HHT-016-MP | AC4150
Dyson | 310124-01 | Honeywell | HHT-080 | AC4150BCA
Dyson | 310149-01 | Honeywell | HHT-081 | AC4150BLCA
Dyson | 310150-01 | Honeywell | HHT-085-HD | AC4150PCA
Fellowes | 9400501 | Honeywell | HHT-090 | AC4900CA
Frigidaire | FRAP05A6OB | Honeywell | HPA-245 | AC5000B
GermGuardian | AC4020 | Honeywell | HPA-248-TGT | AC5000E
GermGuardian | AC4100 | Honeywell | HPA-249 | AC5250PT
GermGuardian | AC4150 | Honeywell | HHT-145 | AC5300B
GermGuardian | AC4150BCA | Honeywell | HHT-149 | AC5350B
GermGuardian | AC4150BLCA | Honeywell | HHT-149-HD | AC5350W
GermGuardian | AC4150PCA | Honeywell | 17000-S | AC5900WCA
GermGuardian | AC4900CA | Honeywell | 17000-TGT | CDAP4500WCA
GermGuardian | AC5000B | Honeywell | 17007-HD | CDAP5500BCA
GermGuardian | AC5000E | Honeywell | 50150-N | GG1000
GermGuardian | AC5250PT | Honeywell | 50250-S | GG1100B
GermGuardian | AC5300B | Honeywell | 50255B | GG1100W
GermGuardian | AC5350B | Honeywell (Taiwan) | HPA710WTW | GG3000BCA
GermGuardian | AC5350W | Honeywell (Taiwan) | HPA720WTW | 4384
GermGuardian | AC5900WCA | IDEAL | AP158721 | 04383A
GermGuardian | CDAP4500WCA | IDEAL | AP308722 | 04531GM
GermGuardian | CDAP5500BCA | IDEAL | AP458723 | 04532GM
GermGuardian | GG1000 | IDEAL | AP100 | HF210UV-B Black; HF210UV-S Silver
GermGuardian | GG1100B | Idylis | 773335 (AC-2126) | HAP8650B-U
GermGuardian | GG1100W | Idylis | 561211 (AC-2123) | HAP9415UA
GermGuardian | GG3000BCA | LEXY | AP50 | AP-25
Hamilton Beach | 4384 | LEXY | KJ503-A | AT-PET02
Hamilton Beach | 04383A | LEXY | KJ705 | HRF-Z2
Hamilton Beach | 04531GM | LEXY | KJ705-P | RUVLAMP1
Hamilton Beach | 04532GM | LEXY | AP70 | WH10301
Heaven Fresh | HF210UV-B Black; HF210UV-S Silver | LEXY | KJ706-A | WH10401
Holmes | HAP8650B-U | LEXY | KJ706S | AC-2063
Holmes | HAP9415UA | LEXY | AP71 | AC-2123
HoMedics | AP-25 | LEXY | KJ703-A | AC-2126
HoMedics | AT-PET02 | LEXY | KJ703S | NS-AP16BK8
Honeywell | HRF-Z2 | LEXY | KJ801 | 102 14 14 00
Honeywell | RUVLAMP1 | LG | AM501YWM1 | 102 18 10 00
Hoover | WH10301 | Lux | LACH-2 Hera | 102 40 16 00
Hoover | WH10401 | Lux | LACS-1 Aura | 102 50 10 00
Idylis | AC-2063 | Midea | KJ20/WA | 1AG UA0 RGU
Idylis | AC-2123 | Midea | KJ200G-C41 | 1BB UA0 DGU
Idylis | AC-2126 | Midea | KJ20FE-NN | 1BB.UA0.DGU
Insignia | NS-AP16BK8 | Midea | KJ210G-C42 | 1CC UB0 HGB
IQAir | 102 14 14 00 | Midea | KJ210G-C46 | 250 0P 10 02
IQAir | 102 18 10 00 | Midea | US-KJ20FE-TD | 250 0P 20 02
IQAir | 102 40 16 00 | Midea | KJ290G-F31 | HealthPro Compact
IQAir | 102 50 10 00 | Midea | KJ30/WB | HF25610
IQAir | 1AG UA0 RGU | Midea | KJ30FE-NM | HF25620
IQAir | 1AG UA0 RGU | Midea | KJ30/WB1 | HF25630
IQAir | 1BB UA0 DGU | Midea | KJ300G-F33 | EvolutionGoldLA
IQAir | 1BB UA0 DGU | Midea | KJ30FE-NM1 | EvolutionLA
IQAir | 1BB.UA0.DGU | Midea | KJ40FE-NI | SignatureLA
IQAir | 1CC UB0 HGB | Midea | KJ40FE-NI2 | ML4000DBK
IQAir | 1CC UB0 HGB | Midea | KJ40FE-NY | ML4000DCH
IQAir | 1CC UB0 HGB | Midea | KJ400G-B21 | MA4000
IQAir | 250 0P 10 02 | Midea | KJ400G-B23 | 4PKMPMKITFC
IQAir | 250 0P 10 02 | Midea | KJ40/WI | 03-1000
IQAir | 250 0P 20 02 | Midea | KJ400G-E31 | BH30002013
IQAir | 250 0P 20 02 | Midea | KJ400G-E32 | f101acrylic
IQAir | HealthPro Compact | Midea | KJ400G-E33 | f105a
Lasko | HF25610 | Midea | KJ500G-A11 | f105stainless
Lasko | HF25620 | Midea | KJ50FE-NL | HE-500
Lasko | HF25630 | NHT Global PurAir | AP-001 | he500stainless
LifeAir | EvolutionGoldLA | Oransi | EJ120 | SS7000_Stainless
LifeAir | EvolutionLA | Philips | KJ600F-F01 (AC6606) | WK10052QPC
LifeAir | SignatureLA | Philips | KJ600G-F01 (AC6606) | prolux_enfinity
MicroLux | ML4000DBK | Philips | KJ650F-F02 (AC6608) | PEAIRPLG
MicroLux | ML4000DCH | Philips | KJ650G-F02 (AC6608) | pureAir1500
Mountainair | MA4000 | Philips | KJ800F-H05 (AC8612) | pureAir250
MyPurMist | 4PKMPMKITFC | Philips | KJ800F-H06 (AC8622) | pureAir3000
New Comfort | 03-1000 | Pioneer | XAP120AMUF2J-B | pureAir500
New Comfort | BH30002013 | Pure Ion Bedroom | 845680 | pureAirMotion
New Comfort | f101acrylic | Pure Ion Bedroom | HA104A4WHA | A1027A
New Comfort | f105a | Rainbow | E2 | SPA-550AW
New Comfort | f105stainless | Sharp | FX-CF-90 | SPA-625AW
New Comfort | HE-500 | Sharp | FX-CF100 | SPA-700AG
New Comfort | he500stainless | Sun Hope | A400 | SPA-700AO
New Comfort | SS7000_Stainless | Whirlpool | WP500* | SPA-700AP
Oreck | WK10052QPC | Whirlpool | WPPRO2000* | SPA-700AT
Prolux | prolux_enfinity | Winix | B301 | DT-500-GA
Pure Enrichment | PEAIRPLG | Winix | T1 | PU4020U0
pureAir | pureAir1500 |  |  | PU6020U0
pureAir | pureAir250 |  |  | KC860U
pureAir | pureAir3000 |  |  | AC-2064
pureAir | pureAir500 |  |  | AC-2062
pureAir | pureAirMotion |  |  | AC-2102
QuietPure | A1027A |  |  | AC-2221
Rabbit Air | SPA-550AW |  |  | AC-3000i
Rabbit Air | SPA-625AW |  |  | AC-7014G
Rabbit Air | SPA-700AG |  |  | AC-9966
Rabbit Air | SPA-700AO |  |  | R-012
Rabbit Air | SPA-700AP |  |  | KF-P25
Rabbit Air | SPA-700AT |  |  | 90TP100CD01-W
RGF | DT-500-GA |  |  | TPP220M
Rowenta | PU4020U0 |  |  | AC1-0035-60
Rowenta | PU6020U0 |  |  | AC1-0038-43
Sharp | KC860U |  |  | PCO300
SheerAIRE | AC-2064 |  |  | AFR-425-PW
SPT | AC-2062 |  |  | 5500-2
SPT | AC-2102 |  |  | HR1000
SPT | AC-2221 |  |  | HR950
SPT | AC-3000i |  |  | U300
SPT | AC-7014G |  |  | U450
SPT | AC-9966 |  |  | X-2380
Stadler Form | R-012 |  |  | X-2480A
Tayama | KF-P25 |  |  | X-2580
Therapure | 90TP100CD01-W |  |  | X-3300
Therapure | TPP220M |  |  | X-3400A
Vornado | AC1-0035-60 |  |  | 120539K
Vornado | AC1-0038-43 |  |  | H680
Vornado | PCO300 |  |  | P500 B
Whynter | AFR-425-PW |  |  | P500 A
WINIX | 5500-2 |  |  | KJ350F-AP350ND
WINIX | HR1000 |  |  | KJ350F-AP350GH
WINIX | HR950 |  |  | KJ350F-AP350GH E
WINIX | U300 |  |  | KJ700F-A7800N 700 H C2
WINIX | U450 |  |  | KJ600F-A7500G 600
XPOWER | X-2380 |  |  | KJ700F-A7800N 700 C3
XPOWER | X-2480A |  |  | AP-C120
XPOWER | X-2580 |  |  | AP-C200
XPOWER | X-3300 |  |  | AP-C300
XPOWER | X-3400A |  |  | AP-C300E
AP-C310
AP-C700
AP-C700D
AP-C700S
AP-C710S
AP-1005AH
APM-1010DH
AP-2012EH
AP-3008FH
AC-12ZH10F
EAP300
EAP300-U
EAP450
KJ500F-T01
KJ500F-T03
AeraMax DX5 (Japan)
AeraMax 100
AeraMax 90
AeraMax Baby DB5
AeraMax DX5
AeraMax 190
AeraMax 200
AeraMax Baby DB55
AeraMax DX55
AeraMax 290
AeraMax 300
AeraMax DX95
FAP-T02-F1
FAP-T03-F2
HHT-011
HHT-013-HD
HHT-016-MP
HHT-080
HHT-081
HHT-085-HD
HHT-090
HPA-245
HPA-248-TGT
HPA-249
HHT-145
HHT-149
HHT-149-HD
17000-S
17000-TGT
17007-HD
50150-N
50250-S
50255B
HPA710WTW
HPA720WTW
AP158721
AP308722
AP458723
AP100
773335 (AC-2126)
561211 (AC-2123)
AP50
KJ503-A
KJ705
KJ705-P
AP70
KJ706-A
KJ706S
AP71
KJ703-A
KJ703S
KJ801
AM501YWM1
LACH-2 Hera
LACS-1 Aura
KJ20/WA
KJ200G-C41
KJ20FE-NN
KJ210G-C42
KJ210G-C46
US-KJ20FE-TD
KJ290G-F31
KJ30/WB
KJ30FE-NM
KJ30/WB1
KJ300G-F33
KJ30FE-NM1
KJ40FE-NI
KJ40FE-NI2
KJ40FE-NY
KJ400G-B21
KJ400G-B23
KJ40/WI
KJ400G-E31
KJ400G-E32
KJ400G-E33
KJ500G-A11
KJ50FE-NL
AP-001
EJ120
KJ600F-F01 (AC6606)
KJ600G-F01 (AC6606)
KJ650F-F02 (AC6608)
KJ650G-F02 (AC6608)
KJ800F-H05 (AC8612)
KJ800F-H06 (AC8622)
XAP120AMUF2J-B
HA104A4WHA
E2
FX-CF-90
FX-CF100
A400
WP500*
WPPRO2000*
B301
T1
Source: Retail data web-scraped by Energy Solutions with funding from ESRPP utility partners.