## Instructions
ENERGY STAR® Data Assembly Form for Electric Vehicle Supply Equipment October 6, 2015
Enclosed is the data assembly form that will be used for the development of the ENERGY STAR Electric Vehicle Supply Equipment (EVSE) specification. This form includes three sheets: 1. Instructions 2. Data 3. Comments Please submit input on the parameters used for data assembly to ENERGY STAR at ElectricVehicleSupplyEquipment@energystar.gov by November 6, 2015. The ENERGY STAR Electric Vehicle Supply Equipment Draft 2 should be the test procedure used to generate this data. For additional models, please add columns to the Data tab. If you have any questions concerning this data collection form, please contact Verena Radulovic, EPA, at Radulovic.Verena@epamail.epa.gov or 202-343-9845, or Matt Malinowski, ICF International, at Matt.Malinowski@icfi.com or 202-862-2693. For more information on ENERGY STAR EVSE specification development, please visit the ENERGY STAR Version 1.0 EVSE Product Development page: http://www.energystar.gov/products/spec/electric_vehicle_supply_equipment_pd.

## Data
PRODUCT DESCRIPTION |  | (Insert Columns for Additional Models) |  | Manufactured
GENERAL |  | VALUE | UNITS | Engineered
1 | Manufacturer
2 | Model Number
MODEL INFORMATION | RATED POWER |  |  | Hard Wired
3 | Type of Product (e.g., Level 1, Level 2, or Level 1/Level 2 EVSE)
4 | Maximum Nameplate Current |  | A
5 | Cord Set Length |  | ft
6 | Input Connection: Hardwired OR Supplied with Input Cord and Plug?
7 | If Above Answer is "Supplied with Input Cord and Plug", Enter Cord Length |  | ft
8 | Network Capable? |  | Y or N
9 | If network capable, which connection (e.g., Wi-Fi, Ethernet, Cellular modem, other)? |  | Y or N
10 | Automatic Brightness Control (ABC) Capable? |  | Y or N
11 | Automatic Brightness Control (ABC) Enabled As-shipped? |  | Y or N
12 | Demand Response Capable? |  | Y or N
13 | Presence of Occupancy Sensor(s)? |  | Y or N
TEST RESULTS for High-Illuminance Condition or if model does not have ABC |  |  |  | Line Interactive
Test Conditions Measurement
14 | AC Input Voltage |  | V
15 | AC input frequency |  | Hz
16 | Room Illuminance |  | lux
Auto Power Down (APD) Function
17 | Elapsed Time to APD after product ceases performance of Primary Functions |  | s
18 | Average Power before APD over a 2 minute period* |  | W
19 | Average Power after APD over a 2 minute period* |  | W
Off Mode Testing
20 | Input Power* |  | W
Partial on Mode and Idle Mode Testing
21 | State A Input Power* |  | W
22 | State B Input Power* |  | W
23 | State C Input Power* |  | W
24 | State C Output Voltage (RMS) |  | V
25 | State C Output Power* |  | W
Operation Mode Testing
Full Current Output Test
26 | UUT Available Current |  | A
27 | Measured Control Pilot Duty Cycle |  | %
28 | RMS Input Current |  | A
29 | RMS Input Voltage |  | V
30 | Instantaneous Input Power* |  | W
31 | RMS Output Current |  | A
32 | RMS Output Voltage |  | V
33 | Instantaneous Output Power* |  | W
34 | Average Power Loss |  | W
35 | Calculated Effeciency |  | %
Next Current Output from Table 4 (if applicable)
36 | UUT Available Current |  | A
37 | Measured Control Pilot Duty Cycle |  | %
38 | RMS Input Current |  | A
39 | RMS Input Voltage |  | V
40 | Instantaneous Input Power* |  | W
41 | RMS Output Current |  | A
42 | RMS Output Voltage |  | V
43 | Instantaneous Output Power* |  | W
44 | Average Power Loss |  | W
45 | Calculated Effeciency |  | %
Next Current Output from Table 4 (if applicable)
46 | UUT Available Current |  | A
47 | Measured Control Pilot Duty Cycle |  | %
48 | RMS Input Current |  | A
49 | RMS Input Voltage |  | V
50 | Instantaneous Input Power* |  | W
51 | RMS Output Current |  | A
52 | RMS Output Voltage |  | V
53 | Instantaneous Output Power* |  | W
54 | Average Power Loss |  | W
55 | Calculated Effeciency |  | %
Next Current Output from Table 4 (if applicable)
56 | UUT Available Current |  | A
57 | Measured Control Pilot Duty Cycle |  | %
58 | RMS Input Current |  | A
59 | RMS Input Voltage |  | V
60 | Instantaneous Input Power* |  | W
61 | RMS Output Current |  | A
62 | RMS Output Voltage |  | V
63 | Instantaneous Output Power* |  | W
64 | Average Power Loss |  | W
65 | Calculated Effeciency |  | %
TEST RESULTS for Low-Illuminance Condition
Test Conditions Measurement
65 | AC Input Voltage |  | V
66 | AC input frequency |  | Hz
67 | Room Illuminance |  | lux
Auto Power Down (APD) Function
66 | Elapsed Time to APD after product ceases performance of Primary Functions |  | s
67 | Average Power before APD over a 2 minute period* |  | W
68 | Average Power after APD over a 2 minute period* |  | W
Off Mode Testing
69 | Input Power* |  | W
Partial on Mode and Idle Mode Testing
70 | State A Input Power* |  | W
71 | State B Input Power* |  | W
72 | State C Input Power* |  | W
73 | State C Output Voltage (RMS) |  | V
74 | State C Output Power* |  | W
Operation Mode Testing
Full Current Output Test
75 | UUT Available Current |  | A
76 | Measured Control Pilot Duty Cycle |  | %
77 | RMS Input Current |  | A
78 | RMS Input Voltage |  | V
79 | Instantaneous Input Power* |  | W
80 | RMS Output Current |  | A
81 | RMS Output Voltage |  | V
82 | Instantaneous Output Power* |  | W
83 | Average Power Loss |  | W
84 | Calculated Effeciency |  | %
Next Current Output from Table 4 (if applicable)
85 | UUT Available Current |  | A
86 | Measured Control Pilot Duty Cycle |  | %
87 | RMS Input Current |  | A
88 | RMS Input Voltage |  | V
89 | Instantaneous Input Power* |  | W
90 | RMS Output Current |  | A
91 | RMS Output Voltage |  | V
92 | Instantaneous Output Power* |  | W
93 | Average Power Loss |  | W
94 | Calculated Effeciency |  | %
Next Current Output from Table 4 (if applicable)
95 | UUT Available Current |  | A
96 | Measured Control Pilot Duty Cycle |  | %
97 | RMS Input Current |  | A
98 | RMS Input Voltage |  | V
99 | Instantaneous Input Power* |  | W
100 | RMS Output Current |  | A
101 | RMS Output Voltage |  | V
102 | Instantaneous Output Power* |  | W
103 | Average Power Loss |  | W
104 | Calculated Effeciency |  | %
Next Current Output from Table 4 (if applicable)
105 | UUT Available Current |  | A
106 | Measured Control Pilot Duty Cycle |  | %
107 | RMS Input Current |  | A
108 | RMS Input Voltage |  | V
109 | Instantaneous Input Power* |  | W
110 | RMS Output Current |  | A
111 | RMS Output Voltage |  | V
112 | Instantaneous Output Power* |  | W
113 | Average Power Loss |  | W
114 | Calculated Effeciency |  | %
* Power shall be measured according to IEC 62301 Ed 2.0-2011; with the additional guidance in Section 6 of the test method

## Comments
COMMENTS:

## Sheet2 (hidden)
Manufactured
Engineered
Cord Connected
Hard Wired
RACK
TOWER
COMPATIBILITY
TN
TT
IT
PHASES AVAILABLE
1
2
3
YES
NO