## ME Windows
Residential Windows Recognized as ENERGY STAR Most Efficient 2019
Last Updated on | 9/20/2019
Below are currently recognized ENERGY STAR Most Efficient 2019 models available for sale in the U.S.
ENERGY STAR Partner Name | Manufactuer Landing Page | Product Line Name | Product Line CPD Number | Operator Type | Frame Material | Min. U-Factor | Max. U-Factor | Min. SHGC | Max. SHGC | Qualified Northern Zone | Qualified North-Central Zone | Qualified South-Central Zone | Qualified Southern Zone | Performance Grade | Date Recognized | Date Revised
A Window Inc. | http://www.americanwindowsystems.com/window_efficient.htm | Energy Core | AWN-M-14 | Horizontal Slider | Vinyl | 0.15 | 0.2 | 0.17 | 0.26 | YES | YES | YES | YES | 40 | 2013-04-04 | 2014-02-12
A Window Inc. | http://www.americanwindowsystems.com/window_efficient.htm | Energy Core | AWN-M-18 | Fixed or Picture | Vinyl | 0.13 | 0.2 | 0.18 | 0.3 | YES | YES | YES | YES | 60 | 2013-04-04 | 2014-02-12
A Window Inc. | http://www.americanwindowsystems.com/window_efficient.htm | Energy Core | AWN-M-15 | Casement Style (Awning, Projected, Hopper, Tilt-and-Turn, etc.) | Vinyl | 0.15 | 0.2 | 0.15 | 0.23 | YES | YES | YES | YES | 60 | 2013-04-04
A Window Inc. | http://www.americanwindowsystems.com/window_efficient.htm | Energy Core Awning | AWN-M-16 | Casement Style (Awning, Projected, Hopper, Tilt-and-Turn, etc.) | Vinyl | 0.15 | 0.2 | 0.15 | 0.23 | YES | YES | YES | YES | 60 | 2014-02-12
A Window Inc. | http://www.americanwindowsystems.com/window_efficient.htm | Energy Core Double Hung | AWN-M-13 | Vertical Slider (Single- and Double-Hung) | Vinyl | 0.15 | 0.2 | 0.16 | 0.26 | YES | YES | YES | YES | 40 | 2014-02-12
Andersen Corporation | None | A-Series Casement | AND-N-86 | Casement Style (Awning, Projected, Hopper, Tilt-and-Turn, etc.) | Composite | 0.2 | 0.2 | 0.11 | 0.34 | YES | YES | YES | YES | 50 | 2015-06-11
Andersen Corporation | None | A-Series Awning | AND-N-87 | Casement Style (Awning, Projected, Hopper, Tilt-and-Turn, etc.) | Composite | 0.2 | 0.2 | 0.11 | 0.33 | YES | YES | YES | YES | 50 | 2015-06-11
Andersen Corporation | None | A-Series Double Hung | AND-N-91 | Vertical Slider (Single- and Double-Hung) | Composite | 0.2 | 0.2 | 0.13 | 0.26 | YES | YES | YES | YES | 50 | 2015-06-11
Andersen Corporation | None | A-Series Picture | AND-N-88 | Fixed or Picture | Fiberglass | 0.18 | 0.2 | 0.13 | 0.41 | YES | YES | YES | YES | 50 | 2015-06-11
Andersen Corporation | None | A-Series Transom Fixed | AND-N-89 | Fixed or Picture | Fiberglass | 0.18 | 0.2 | 0.13 | 0.42 | YES | YES | YES | YES | 50 | 2015-06-11
Andersen Corporation | None | A-Series Transom Venting | AND-N-90 | Casement Style (Awning, Projected, Hopper, Tilt-and-Turn, etc.) | Composite | 0.2 | 0.2 | 0.12 | 0.34 | YES | YES | YES | YES | 50 | 2015-06-11
Associated Materials, Inc. | None | 8001 | ASO-A-29 | Vertical Slider (Single- and Double-Hung) | Vinyl | 0.18 | 0.2 | 0.23 | 0.27 | YES | YES | YES | YES | 20 | 2013-02-13
Associated Materials, Inc. | None | 8002/ 8003/ 8009/ 9002/ 9003/ 9009/ 0502/ 0503/ 0509/ 0602/ 0603/ 0609 | ASO-A-43 | Horizontal Slider | Vinyl | 0.19 | 0.2 | 0.23 | 0.27 | YES | YES | YES | YES | 25 | 2013-02-13
Associated Materials, Inc. | None | 0501 | ASO-A-47 | Vertical Slider (Single- and Double-Hung) | Vinyl | 0.18 | 0.2 | 0.24 | 0.27 | YES | YES | YES | YES | 25 | 2013-02-13
Associated Materials, Inc. | None | 0601 | ASO-A-38 | Vertical Slider (Single- and Double-Hung) | Vinyl | 0.18 | 0.2 | 0.24 | 0.27 | YES | YES | YES | YES | 25 | 2013-02-13
Associated Materials, Inc. | None | 0971 | ASO-A-31 | Casement Style (Awning, Projected, Hopper, Tilt-and-Turn, etc.) | Vinyl | 0.18 | 0.2 | 0.24 | 0.27 | YES | YES | YES | YES | 40 | 2013-02-13
Associated Materials, Inc. | None | 0951 | ASO-A-32 | Casement Style (Awning, Projected, Hopper, Tilt-and-Turn, etc.) | Vinyl | 0.18 | 0.2 | 0.23 | 0.27 | YES | YES | YES | YES | 35 | 2013-02-13
Capitol Glass/Northerm Windows | None | 3800 Picture Triple Glaze | NRW-A-6 | Fixed or Picture | Vinyl | 0.16 | 0.16 | 0.2 | 0.31 | YES | YES | YES | YES | 80 | 2013-01-23
Capitol Glass/Northerm Windows | None | 3800 Awning Triple Glaze | NRW-A-8 | Casement Style (Awning, Projected, Hopper, Tilt-and-Turn, etc.) | Vinyl | 0.19 | 0.19 | 0.16 | 0.23 | YES | YES | YES | YES | 60 | 2013-01-23
Capitol Glass/Northerm Windows | None | 3800 Casement Triple Glaze | NRW-A-7 | Casement Style (Awning, Projected, Hopper, Tilt-and-Turn, etc.) | Vinyl | 0.19 | 0.19 | 0.16 | 0.23 | YES | YES | YES | YES | 65 | 2013-01-23
Champion Window | None | Champion Comfort 365 Extreme Energy | CHW-A-7 | Vertical Slider (Single- and Double-Hung) | Vinyl | 0.2 | 0.2 | 0.21 | 0.25 | YES | YES | YES | YES | 30 | 2013-03-04
Champion Window | None | Champion Comfort 365 Extreme Energy | CHW-A-8 | Horizontal Slider | Vinyl | 0.2 | 0.2 | 0.25 | 0.25 | YES | YES | YES | YES | 30 | 2013-03-04
Champion Window | None | Champion Comfort 365 Extreme Energy | CHW-A-9 | Fixed or Picture | Vinyl | 0.18 | 0.2 | 0.24 | 0.25 | YES | YES | YES | YES | 30 | 2013-03-04
EnergyWall Windows & Doors | None | 8400 Picture Window | EWW-M-1 | Fixed or Picture | Vinyl | 0.13 | 0.2 | 0.16 | 0.5 | YES | YES | YES | YES | 80 | 2013-05-29
EnergyWall Windows & Doors | None | 7020 Double Hung | EWW-M-3 | Vertical Slider (Single- and Double-Hung) | Vinyl | 0.17 | 0.2 | 0.14 | 0.35 | YES | YES | YES | YES | 25 | 2013-05-29
EnergyWall Windows & Doors | None | 7030 Slider | EWW-M-4 | Horizontal Slider | Vinyl | 0.17 | 0.2 | 0.14 | 0.33 | YES | YES | YES | YES | 15 | 2013-05-29
EnergyWall Windows & Doors | None | 8530 Slider | EWW-M-5 | Horizontal Slider | Vinyl | 0.17 | 0.2 | 0.14 | 0.33 | YES | YES | YES | YES | 45 | 2013-05-29
EnergyWall Windows & Doors | None | 7000 Picture Window | EWW-M-6 | Fixed or Picture | Vinyl | 0.14 | 0.2 | 0.15 | 0.47 | YES | YES | YES | YES | 60 | 2013-05-29
EnergyWall Windows & Doors | None | 8450 Casement Window | EWW-M-9 | Casement Style (Awning, Projected, Hopper, Tilt-and-Turn, etc.) | Vinyl | 0.15 | 0.2 | 0.13 | 0.31 | YES | YES | YES | YES | 70 | 2013-05-29
EnergyWall Windows & Doors | None | 8405 Casement Picture Window | EWW-M-11 | Fixed or Picture | Vinyl | 0.14 | 0.2 | 0.14 | 0.41 | YES | YES | YES | YES | 80 | 2013-05-29
EnergyWall Windows & Doors | None | 8520 Double Hung | EWW-M-2 | Vertical Slider (Single- and Double-Hung) | Vinyl | 0.15 | 0.2 | 0.141 | 0.35 | YES | YES | YES | YES | 40 | 2019-05-16
EnergyWall Windows & Doors | None | 8530 Slider | EWW-M-5 | Horizontal Slider | Vinyl | 0.16 | 0.2 | 0.13 | 0.3 | YES | YES | YES | YES | 45 | 2019-05-16
EnergyWall Windows & Doors | None | 8400 Picture Window | EWW-M-1 | Fixed or Picture | Vinyl | 0.13 | 0.2 | 0.16 | 0.4 | YES | YES | YES | YES | 50 | 2019-05-16
EnergyWall Windows & Doors | None | 8405 Casement Picture Window | EWW-M-11 | Fixed or Picture | Vinyl | 0.14 | 0.2 | 0.15 | 0.36 | YES | YES | YES | YES | 50 | 2019-05-16
EnergyWall Windows & Doors | None | 8450 Casement Window | EWW-M-9 | Casement Style (Awning, Projected, Hopper, Tilt-and-Turn, etc.) | Vinyl | 0.14 | 0.2 | 0.13 | 0.31 | YES | YES | YES | YES | 70 | 2019-05-16
EnergyWall Windows & Doors | None | 8460 Awning Window | EWW-M-10 | Casement Style (Awning, Projected, Hopper, Tilt-and-Turn, etc.) | Vinyl | 0.14 | 0.2 | 0.13 | 0.31 | YES | YES | YES | YES | 40 | 2019-05-16
EnergyWall Windows & Doors | None | 7420 Double Hung | EWW-M-14 | Vertical Slider (Single- and Double-Hung) | Vinyl | 0.15 | 0.2 | 0.15 | 0.36 | YES | YES | YES | YES | 50 | 2019-05-16
EnergyWall Windows & Doors | None | 7430 Slider | EWW-M-15 | Horizontal Slider | Vinyl | 0.16 | 0.2 | 0.14 | 0.34 | YES | YES | YES | YES | 35 | 2019-05-16
EnergyWall Windows & Doors | None | 7400 Picture Window | EWW-M-13 | Fixed or Picture | Vinyl | 0.14 | 0.2 | 0.16 | 0.38 | YES | YES | YES | YES | 65 | 2019-05-16
EnergyWall Windows & Doors | None | 7450 Casement Window | EWW-M-17 | Casement Style (Awning, Projected, Hopper, Tilt-and-Turn, etc.) | Vinyl | 0.15 | 0.2 | 0.14 | 0.34 | YES | YES | YES | YES | 20 | 2019-05-16
EnergyWall Windows & Doors | None | 7460 Awning Window | EWW-M-18 | Casement Style (Awning, Projected, Hopper, Tilt-and-Turn, etc.) | Vinyl | 0.15 | 0.2 | 0.14 | 0.34 | YES | YES | YES | YES | 30 | 2019-05-16
GWD, LTD dba Gerkin Windows and Doors | None | Comfort Series | GER-K- 2 | Casement Style (Awning, Projected, Hopper, Tilt-and-Turn, etc.) | Vinyl | 0.2 | 0.2 | 0.26 | 0.26 | YES | YES | YES | YES | 40 | 2019-09-20
GWD, LTD dba Gerkin Windows and Doors | None | Comfort Series | GER-K- 11 | Fixed or Picture | Vinyl | 0.2 | 0.2 | 0.2 | 0.2 | YES | YES | YES | YES | 70 | 2019-09-20
Harvey Industries, Inc. | None | Tribute Double Hung | HII-M-42 | Vertical Slider (Single- and Double-Hung) | Vinyl | 0.2 | 0.2 | 0.22 | 0.22 | YES | YES | YES | YES | 35 | 2013-03-27
Ideal Window Manufacturing, Inc. | None | UltraTite | IAP-M-36 | Vertical Slider (Single- and Double-Hung) | Vinyl | 0.2 | 0.2 | 0.22 | 0.24 | YES | YES | YES | YES | 45 | 2013-01-22
Ideal Window Manufacturing, Inc. | None | UltraTite | IAP-M-38 | Horizontal Slider | Vinyl | 0.2 | 0.2 | 0.21 | 0.24 | YES | YES | YES | YES | 25 | 2013-01-22
Ideal Window Manufacturing, Inc. | None | UltraTite | IAP-M-22 | Fixed or Picture | Vinyl | 0.16 | 0.19 | 0.24 | 0.26 | YES | YES | YES | YES | 40 | 2013-01-22
Ideal Window Manufacturing, Inc. | None | PerfectFit/ Majestic/ Lifescapes | IAP-M-25 | Vertical Slider (Single- and Double-Hung) | Vinyl | 0.19 | 0.2 | 0.22 | 0.24 | YES | YES | YES | YES | 35 | 2013-01-22
Ideal Window Manufacturing, Inc. | None | PerfectFit/ Majestic/ Lifescapes | IAP-M-24 | Horizontal Slider | Vinyl | 0.18 | 0.2 | 0.22 | 0.24 | YES | YES | YES | YES | 25 | 2013-01-22
Ideal Window Manufacturing, Inc. | None | PerfectFit/ Majestic/ Lifescapes | IAP-M-27 | Horizontal Slider | Vinyl | 0.2 | 0.2 | 0.24 | 0.24 | YES | YES | YES | YES | 30 | 2013-01-22
Ideal Window Manufacturing, Inc. | None | PerfectFit/ Majestic/ Lifescapes | IAP-M-26 | Fixed or Picture | Vinyl | 0.16 | 0.2 | 0.23 | 0.26 | YES | YES | YES | YES | 35 | 2013-01-22
Ideal Window Manufacturing, Inc. | None | 3900 Casement | IAP-M-34 | Casement Style (Awning, Projected, Hopper, Tilt-and-Turn, etc.) | Vinyl | 0.19 | 0.2 | 0.19 | 0.21 | YES | YES | YES | YES | 60 | 2013-01-22
Ideal Window Manufacturing, Inc. | None | 4000 Awning | IAP-M-33 | Casement Style (Awning, Projected, Hopper, Tilt-and-Turn, etc.) | Vinyl | 0.19 | 0.2 | 0.19 | 0.21 | YES | YES | YES | YES | 60 | 2013-01-22
Interstate Window & Door Co. | None | 9800 DH (CompositWood®)/ 9900 DH (CompositWood®) | IBM-K-24 | Vertical Slider (Single- and Double-Hung) | Composite | 0.16 | 0.2 | 0.19 | 0.22 | YES | YES | YES | YES | 50 | 2013-02-22 | 2013-03-12
Interstate Window & Door Co. | None | 9400 DH (Architectural Series) | IBM-K-43 | Vertical Slider (Single- and Double-Hung) | Composite | 0.16 | 0.2 | 0.19 | 0.22 | YES | YES | YES | YES | 50 | 2013-02-22 | 2013-03-12
Interstate Window & Door Co. | None | 9800 AWN (CompositWood®) | IBM-K-29 | Casement Style (Awning, Projected, Hopper, Tilt-and-Turn, etc.) | Composite | 0.14 | 0.2 | 0.19 | 0.26 | YES | YES | YES | YES | 30 | 2013-02-22 | 2013-03-12
Interstate Window & Door Co. | None | 9800 PTWIS (CompositWood®) | IBM-K-25 | Fixed or Picture | Composite | 0.14 | 0.19 | 0.2 | 0.23 | YES | YES | YES | YES | 50 | 2013-02-22 | 2013-03-12
Interstate Window & Door Co. | None | 9400 AWN (Architectural Series) | IBM-K-41 | Casement Style (Awning, Projected, Hopper, Tilt-and-Turn, etc.) | Composite | 0.14 | 0.2 | 0.15 | 0.27 | YES | YES | YES | YES | 30 | 2013-03-12
Interstate Window & Door Co. | None | 9800 FX (CompositWood®)/ 9800 CS (CompositWood®) | IBM-K-28 | Fixed or Picture | Composite | 0.14 | 0.2 | 0.19 | 0.26 | YES | YES | YES | YES | 40 | 2013-03-12
Interstate Window & Door Co. | None | 9800 PT (CompositWood®)/ 9800 PT (CompositWood®) | IBM-K-38 | Fixed or Picture | Composite | 0.12 | 0.2 | 0.21 | 0.33 | YES | YES | YES | YES | 50 | 2013-03-12
Interstate Window & Door Co. | None | 9400 FX (Architectural Series)/ 9400 CS (Architectural Series) | IBM-K-40 | Fixed or Picture | Composite | 0.14 | 0.2 | 0.15 | 0.27 | YES | YES | YES | YES | 40 | 2013-03-12
Interstate Window & Door Co. | None | 9400 PT (Architectural Series) | IBM-K-42 | Fixed or Picture | Composite | 0.12 | 0.2 | 0.19 | 0.34 | YES | YES | YES | YES | 55 | 2013-03-12
Interstate Window & Door Co. | None | 9800 HS (CompositWood®) | IBM-K-45 | Horizontal Slider | Composite | 0.15 | 0.2 | 0.17 | 0.23 | YES | YES | YES | YES | 40 | 2013-03-20
Interstate Window & Door Co. | None | 9400 HS (Architectural Series) | IBM-K-47 | Horizontal Slider | Composite | 0.15 | 0.2 | 0.2 | 0.24 | YES | YES | YES | YES | 25 | 2015-01-23
Interstate Window & Door Co. | None | 9400 PTWIS (Architectural Series) | IBM-K-46 | Fixed or Picture | Composite | 0.15 | 0.2 | 0.2 | 0.23 | YES | YES | YES | YES | 50 | 2015-01-23
Interstate Window & Door Co. | None | 8800/6800/440 AWN | IBM-K-51 | Casement Style (Awning, Projected, Hopper, Tilt-and-Turn, etc.) | Vinyl | 0.15 | 0.2 | 0.21 | 0.27 | YES | YES | YES | YES | 50 | 2017-06-16
Interstate Window & Door Co. | None | 8800/6800/440 CS - 8800/6800/440 FX | IBM-K-50 | Casement Style (Awning, Projected, Hopper, Tilt-and-Turn, etc.) | Vinyl | 0.15 | 0.2 | 0.21 | 0.27 | YES | YES | YES | YES | 30 | 2017-06-16
Interstate Window & Door Co. | None | 8800/6800/440 HS | IBM-K-52 | Horizontal Slider | Vinyl | 0.17 | 0.17 | 0.21 | 0.23 | YES | YES | YES | YES | 15 | 2017-06-16
Interstate Window & Door Co. | None | 8800/6800/440 PT | IBM-K-53 | Fixed or Picture | Vinyl | 0.14 | 0.19 | 0.23 | 0.3 | YES | YES | YES | YES | 20 | 2017-06-16
Interstate Window & Door Co. | None | 8800/440 DH | IBM-K-49 | Vertical Slider (Single- and Double-Hung) | Vinyl | 0.16 | 0.16 | 0.21 | 0.23 | YES | YES | YES | YES | 55 | 2017-06-16
Interstate Window & Door Co. | None | 6800 DH | IBM-K-49 | Vertical Slider (Single- and Double-Hung) | Vinyl | 0.17 | 0.2 | 0.22 | 0.24 | YES | YES | YES | YES | 40 | 2017-06-16
JELD-WEN, Inc. | None | Premium Vinyl (V-4500) Side Load Single Hung | JEL-A-543 | Vertical Slider (Single- and Double-Hung) | Vinyl | 0.2 | 0.2 | 0.15 | 0.19 | NO | YES | YES | YES | 35 | 2013-03-11
JELD-WEN, Inc. | None | Premium Vinyl (V-4500) Horizontal Slider | JEL-A-544 | Horizontal Slider | Vinyl | 0.2 | 0.2 | 0.15 | 0.19 | NO | YES | YES | YES | 35 | 2013-03-11
JELD-WEN, Inc. | None | Premium Vinyl (V-4500) Fixed with Track Filler | JEL-A-545 | Fixed or Picture | Vinyl | 0.16 | 0.17 | 0.17 | 0.31 | YES | YES | YES | YES | 50 | 2013-03-11
JELD-WEN, Inc. | None | Premium Vinyl (V-4500) Casement | JEL-A-595 | Casement Style (Awning, Projected, Hopper, Tilt-and-Turn, etc.) | Vinyl | 0.17 | 0.2 | 0.13 | 0.23 | YES | YES | YES | YES | 50 | 2013-03-11 | 2014-06-27
JELD-WEN, Inc. | None | Premium Vinyl (V-4500) Awning | JEL-A-596 | Casement Style (Awning, Projected, Hopper, Tilt-and-Turn, etc.) | Vinyl | 0.17 | 0.2 | 0.13 | 0.23 | YES | YES | YES | YES | 50 | 2013-03-11 | 2014-06-27
JELD-WEN, Inc. | None | Premium Vinyl (V-4500) Fixed | JEL-A-757 | Fixed or Picture | Vinyl | 0.17 | 0.17 | 0.17 | 0.31 | YES | YES | YES | YES | 50 | 2013-03-11
JELD-WEN, Inc. | None | Premium Vinyl (V-4500) Double Slider | JEL-A-773 | Horizontal Slider | Vinyl | 0.19 | 0.2 | 0.14 | 0.25 | YES | YES | YES | YES | 35 | 2013-03-11 | 2013-04-16
JELD-WEN, Inc. | None | Premium Vinyl (V-4500) Double Hung | JEL-A-774 | Vertical Slider (Single- and Double-Hung) | Vinyl | 0.19 | 0.2 | 0.14 | 0.25 | YES | YES | YES | YES | 50 | 2013-03-11 | 2013-04-16
JELD-WEN, Inc. | None | Premium Vinyl (V-4500) Double Hung Fixed | JEL-A-799 | Fixed or Picture | Vinyl | 0.15 | 0.19 | 0.16 | 0.29 | YES | YES | YES | YES | 20 | 2013-03-11
Joyce Manufacturing Co. | None | Insulator INDH | JMC-K-5 | Vertical Slider (Single- and Double-Hung) | Vinyl | 0.16 | 0.2 | 0.16 | 0.18 | NO | YES | YES | YES | 50 | 2013-01-17
Joyce Manufacturing Co. | None | Insulator INSL | JMC-K-6 | Horizontal Slider | Vinyl | 0.2 | 0.2 | 0.16 | 0.25 | YES | YES | YES | YES | 35 | 2013-01-17
Joyce Manufacturing Co. | None | Insulator INPW | JMC-K-8 | Fixed or Picture | Vinyl | 0.18 | 0.2 | 0.19 | 0.27 | YES | YES | YES | YES | 50 | 2013-01-17
Joyce Manufacturing Co. | None | Insulator INCA | JMC-K-9 | Casement Style (Awning, Projected, Hopper, Tilt-and-Turn, etc.) | Vinyl | 0.18 | 0.2 | 0.15 | 0.16 | NO | YES | YES | YES | 60 | 2013-01-17
Kensington HPP, Inc. | None | Casement | KHI-M-22 | Casement Style (Awning, Projected, Hopper, Tilt-and-Turn, etc.) | Vinyl | 0.16 | 0.19 | 0.12 | 0.34 | YES | YES | YES | YES | 55 | 2014-03-24
Kensington HPP, Inc. | None | Huntington Picture Window | KHI-M-15 | Fixed or Picture | Vinyl | 0.14 | 0.2 | 0.17 | 0.44 | YES | YES | YES | YES | 60 | 2014-03-24
Kensington HPP, Inc. | None | Quantum Picture Window | KHI-M-18 | Fixed or Picture | Vinyl | 0.13 | 0.19 | 0.16 | 0.44 | YES | YES | YES | YES | 60 | 2014-03-24
Kensington HPP, Inc. | None | Casement Picture Window | KHI-M-19 | Fixed or Picture | Vinyl | 0.13 | 0.19 | 0.14 | 0.41 | YES | YES | YES | YES | 60 | 2014-03-24
Kensington HPP, Inc. | None | Huntington Slider | KHI-M-17 | Horizontal Slider | Vinyl | 0.18 | 0.2 | 0.15 | 0.4 | YES | YES | YES | YES | 50 | 2014-03-24
Kensington HPP, Inc. | None | Quantum Slider | KHI-M-21 | Horizontal Slider | Vinyl | 0.18 | 0.2 | 0.14 | 0.39 | YES | YES | YES | YES | 55 | 2014-03-24
Kensington HPP, Inc. | None | Quantum Double Hung | KHI-M-23 | Vertical Slider (Single- and Double-Hung) | Vinyl | 0.17 | 0.2 | 0.14 | 0.39 | YES | YES | YES | YES | 55 | 2014-03-24
Kensington HPP, Inc. | None | Huntington Double Hung | KHI-M-24 | Vertical Slider (Single- and Double-Hung) | Vinyl | 0.18 | 0.2 | 0.15 | 0.41 | YES | YES | YES | YES | 50 | 2014-03-24
Kohltech International, Ltd. | None | Estate/Heritage | KOI-A-1 | Fixed or Picture | Vinyl | 0.17 | 0.17 | 0.24 | 0.24 | YES | YES | YES | YES | 70 | 2013-06-25
Kohltech International, Ltd. | None | Estate | KOI-A-19 | Vertical Slider (Single- and Double-Hung) | Vinyl | 0.2 | 0.2 | 0.23 | 0.23 | YES | YES | YES | YES | 70 | 2013-06-25
Kohltech International, Ltd. | None | Heritage | KOI-A-19 | Vertical Slider (Single- and Double-Hung) | Vinyl | 0.2 | 0.2 | 0.23 | 0.23 | YES | YES | YES | YES | 55 | 2013-06-25
Kohltech International, Ltd. | None | Supreme | KOI-A-29 | Fixed or Picture | Vinyl | 0.18 | 0.19 | 0.25 | 0.49 | YES | YES | YES | YES | 60 | 2013-06-25
Kohltech International, Ltd. | None | Supreme | KOI-A-51 | Horizontal Slider | Vinyl | 0.2 | 0.2 | 0.24 | 0.24 | YES | YES | YES | YES | 40 | 2013-06-25
Kohltech International, Ltd. | None | Supreme | KOI-A-54 | Fixed or Picture | Vinyl | 0.15 | 0.2 | 0.24 | 0.52 | YES | YES | YES | YES | 70 | 2013-06-25
Kohltech International, Ltd. | None | Supreme | KOI-A-55 | Fixed or Picture | Vinyl | 0.16 | 0.17 | 0.22 | 0.46 | YES | YES | YES | YES | 70 | 2013-06-25
Kohltech International, Ltd. | None | Supreme | KOI-A-56 | Casement Style (Awning, Projected, Hopper, Tilt-and-Turn, etc.) | Vinyl | 0.17 | 0.18 | 0.18 | 0.39 | YES | YES | YES | YES | 70 | 2013-06-25
Kohltech International, Ltd. | None | Supreme | KOI-A-57 | Casement Style (Awning, Projected, Hopper, Tilt-and-Turn, etc.) | Vinyl | 0.17 | 0.18 | 0.18 | 0.39 | YES | YES | YES | YES | 70 | 2013-06-25
Kohltech International, Ltd. | None | Supreme | KOI-A-58 | Fixed or Picture | Vinyl | 0.15 | 0.2 | 0.22 | 0.46 | YES | YES | YES | YES | 45 | 2013-06-25
Kohltech International, Ltd. | None | Select | KOI-A-62 | Fixed or Picture | Vinyl | 0.15 | 0.2 | 0.22 | 0.47 | YES | YES | YES | YES | 70 | 2013-06-25
Kohltech International, Ltd. | None | 6000 Plus | KOI-A-63 | Casement Style (Awning, Projected, Hopper, Tilt-and-Turn, etc.) | Vinyl | 0.17 | 0.17 | 0.18 | 0.2 | YES | YES | YES | YES | 55 | 2013-06-25
Kohltech International, Ltd. | None | 6000 Plus | KOI-A-64 | Casement Style (Awning, Projected, Hopper, Tilt-and-Turn, etc.) | Vinyl | 0.17 | 0.17 | 0.18 | 0.2 | YES | YES | YES | YES | 40 | 2013-06-25
Kohltech International, Ltd. | None | 6000 Plus | KOI-A-65 | Fixed or Picture | Vinyl | 0.14 | 0.2 | 0.24 | 0.31 | YES | YES | YES | YES | 70 | 2013-06-25
Kohltech International, Ltd. | None | Select | KOI-A-66 | Casement Style (Awning, Projected, Hopper, Tilt-and-Turn, etc.) | Vinyl | 0.17 | 0.18 | 0.19 | 0.4 | YES | YES | YES | YES | 70 | 2013-06-25
Kohltech International, Ltd. | None | Select | KOI-A-67 | Casement Style (Awning, Projected, Hopper, Tilt-and-Turn, etc.) | Vinyl | 0.17 | 0.18 | 0.19 | 0.4 | YES | YES | YES | YES | 30 | 2013-06-25
Kohltech International, Ltd. | None | Select | KOI-A-68 | Fixed or Picture | Vinyl | 0.15 | 0.2 | 0.22 | 0.47 | YES | YES | YES | YES | 70 | 2013-06-25
Kohltech International, Ltd. | None | Supreme | KOI-A-8 | Vertical Slider (Single- and Double-Hung) | Vinyl | 0.2 | 0.2 | 0.24 | 0.24 | YES | YES | YES | YES | 70 | 2013-06-25
Kohltech International, Ltd. | None | Supreme Single Glider | KOI-A-86 | Horizontal Slider | Vinyl | 0.18 | 0.2 | 0.21 | 0.62 | YES | YES | YES | YES | 55 | 2017-06-21
Kohltech International, Ltd. | None | Supreme Single Hung | KOI-A-87 | Vertical Slider (Single- and Double-Hung) | Vinyl | 0.18 | 0.2 | 0.21 | 0.62 | YES | YES | YES | YES | 65 | 2017-06-21
Kohltech International, Ltd. | None | Supreme Single Glider PIC | KOI-A-89 | Fixed or Picture | Vinyl | 0.16 | 0.2 | 0.22 | 0.64 | YES | YES | YES | YES | 60 | 2017-06-21
Kolbe Windows and Doors | None | Teutonic™ Picture | KKM-K-190 | Fixed or Picture | Vinyl | 0.17 | 0.2 | 0.17 | 0.46 | YES | YES | YES | YES | 75 | 2013-12-19
Kolbe Windows and Doors | None | Teutonic™ Tilt-Turn | KKM-K-192 | Casement Style (Awning, Projected, Hopper, Tilt-and-Turn, etc.) | Vinyl | 0.2 | 0.2 | 0.14 | 0.23 | YES | YES | YES | YES | 95 | 2013-12-19
Kolbe Windows and Doors | None | Classic Casement Direct Set | KKM-N-179 | Fixed or Picture | Wood and Clad Wood | 0.17 | 0.2 | 0.18 | 0.49 | YES | YES | YES | YES | 75 | 2013-12-19
Kolbe Windows and Doors | None | Heritage Casement Direct Set | KKM-N-15 | Fixed or Picture | Wood and Clad Wood | 0.12 | 0.2 | 0.17 | 0.53 | YES | YES | YES | YES | 75 | 2013-12-19
Kolbe Windows and Doors | None | Heritage Sterling Double Hung | KKM-N-113 | Vertical Slider (Single- and Double-Hung) | Wood and Clad Wood | 0.19 | 0.2 | 0.15 | 0.24 | YES | YES | YES | YES | 50 | 2013-12-19
Kolbe Windows and Doors | None | Heritage Majesta Double Hung | KKM-N-162 | Vertical Slider (Single- and Double-Hung) | Wood and Clad Wood | 0.19 | 0.19 | 0.13 | 0.37 | YES | YES | YES | YES | 65 | 2013-12-19 | 2015-01-09
Kolbe Windows and Doors | None | Heritage Majesta Double Hung Transom | KKM-N-173 | Fixed or Picture | Wood and Clad Wood | 0.17 | 0.2 | 0.14 | 0.4 | YES | YES | YES | YES | 65 | 2013-12-19
Kolbe Windows and Doors | None | Heritage Double Slider | KKM-N-151 | Horizontal Slider | Wood and Clad Wood | 0.2 | 0.2 | 0.16 | 0.25 | YES | YES | YES | YES | 20 | 2013-12-19
Kolbe Windows and Doors | None | Ultra EP Awning | KKM-K-160 | Casement Style (Awning, Projected, Hopper, Tilt-and-Turn, etc.) | Wood and Clad Wood | 0.2 | 0.2 | 0.14 | 0.22 | NO | YES | YES | YES | 85 | 2013-12-19 | 2015-01-09
Kolbe Windows and Doors | None | Ultra EP Casement | KKM-K-159 | Casement Style (Awning, Projected, Hopper, Tilt-and-Turn, etc.) | Wood and Clad Wood | 0.2 | 0.2 | 0.14 | 0.22 | YES | YES | YES | YES | 80 | 2013-12-19
Kolbe Windows and Doors | None | Ultra EP Casement Picture/Transom | KKM-K-161 | Fixed or Picture | Wood and Clad Wood | 0.18 | 0.2 | 0.16 | 0.44 | YES | YES | YES | YES | 65 | 2013-12-19 | 2015-01-09
Kolbe Windows and Doors | None | Ultra Casement Direct Set | KKM-K-13 | Fixed or Picture | Wood and Clad Wood | 0.17 | 0.2 | 0.18 | 0.49 | YES | YES | YES | YES | 75 | 2013-12-19
Kolbe Windows and Doors | None | Ultra Majesta Double Hung Transom | KKM-K-169 | Fixed or Picture | Wood and Clad Wood | 0.18 | 0.2 | 0.15 | 0.4 | YES | YES | YES | YES | 65 | 2013-12-19
Kolbe Windows and Doors | None | Ultra Double Hung Direct Set | KKM-K-10 | Fixed or Picture | Wood and Clad Wood | 0.16 | 0.2 | 0.18 | 0.5 | YES | YES | YES | YES | 65 | 2013-12-19
Kolbe Windows and Doors | None | Ultra OGEE/Beveled Direct Set | KKM-K-30 | Fixed or Picture | Wood and Clad Wood | 0.16 | 0.2 | 0.18 | 0.49 | YES | YES | YES | YES | 75 | 2013-12-19 | 2015-01-09
Kolbe Windows and Doors | None | Ultra Tilt-Turn Picture | KKM-K-188 | Fixed or Picture | Wood and Clad Wood | 0.18 | 0.2 | 0.13 | 0.37 | YES | YES | YES | YES | 75 | 2013-12-19
Kolbe Windows and Doors | None | Ultra Tilt-Turn Direct Set | KKM-K-189 | Fixed or Picture | Wood and Clad Wood | 0.17 | 0.2 | 0.15 | 0.42 | YES | YES | YES | YES | 75 | 2013-12-19
Kolbe Windows and Doors | None | VistaLuxe Awning | KKM-K-196 | Casement Style (Awning, Projected, Hopper, Tilt-and-Turn, etc.) | Wood and Clad Wood | 0.19 | 0.2 | 0.16 | 0.42 | YES | YES | YES | YES | 50 | 2013-12-19
Kolbe Windows and Doors | None | VistaLuxe Casement | KKM-K-194 | Casement Style (Awning, Projected, Hopper, Tilt-and-Turn, etc.) | Wood and Clad Wood | 0.19 | 0.2 | 0.16 | 0.42 | YES | YES | YES | YES | 50 | 2013-12-19
Kolbe Windows and Doors | None | VistaLuxe Casement Picture | KKM-K-195 | Fixed or Picture | Wood and Clad Wood | 0.17 | 0.2 | 0.17 | 0.47 | YES | YES | YES | YES | 50 | 2013-12-19
Kolbe Windows and Doors | None | VistaLuxe Direct Set | KKM-K-197 | Fixed or Picture | Wood and Clad Wood | 0.16 | 0.2 | 0.18 | 0.5 | YES | YES | YES | YES | 50 | 2013-12-19
Kolbe Windows and Doors | None | Windquest Awning | KKM-K-225 | Casement Style (Awning, Projected, Hopper, Tilt-and-Turn, etc.) | Vinyl | 0.18 | 0.19 | 0.14 | 0.38 | YES | YES | YES | YES | 50 | 2013-12-19 | 2016-10-06
Kolbe Windows and Doors | None | Windquest Casement | KKM-K-224 | Casement Style (Awning, Projected, Hopper, Tilt-and-Turn, etc.) | Vinyl | 0.18 | 0.19 | 0.14 | 0.38 | YES | YES | YES | YES | 50 | 2013-12-19 | 2016-10-06
Kolbe Windows and Doors | None | Windquest Casement Picture | KKM-K-221 | Fixed or Picture | Vinyl | 0.16 | 0.2 | 0.16 | 0.49 | YES | YES | YES | YES | 80 | 2013-12-19 | 2016-10-06
Kolbe Windows and Doors | None | Heritage Tradition Double Hung | KKM-N-5 | Vertical Slider (Single- and Double-Hung) | Wood and Clad Wood | 0.2 | 0.2 | 0.17 | 0.26 | YES | YES | YES | YES | 25 | 2015-01-09
Kolbe Windows and Doors | None | Ultra Tilt Turn | KKM-K-188 | Casement Style (Awning, Projected, Hopper, Tilt-and-Turn, etc.) | Wood and Clad Wood | 0.18 | 0.2 | 0.13 | 0.37 | YES | YES | YES | YES | 75 | 2015-01-09
Kolbe Windows and Doors | None | Heritage Double Hung Direct Set | KKM-N-122 | Fixed or Picture | Wood and Clad Wood | 0.15 | 0.2 | 0.18 | 0.56 | YES | YES | YES | YES | 80 | 2015-01-09
Kolbe Windows and Doors | None | Heritage Majesta Double Hung Studio | KKM-N-174 | Fixed or Picture | Wood and Clad Wood | 0.17 | 0.2 | 0.14 | 0.38 | YES | YES | YES | YES | 70 | 2015-01-09
Kolbe Windows and Doors | None | Ultra Majesta Double Hung Studio | KKM-K-170 | Fixed or Picture | Wood and Clad Wood | 0.19 | 0.19 | 0.14 | 0.38 | YES | YES | YES | YES | 70 | 2015-01-09
Kolbe Windows and Doors | None | VistaLuxe Geometric Direct Set | KKM-K-211 | Fixed or Picture | Wood and Clad Wood | 0.15 | 0.2 | 0.18 | 0.55 | YES | YES | YES | YES | 50 | 2015-01-09
Marvin Windows and Doors | http://www.marvin.com/plan/energy-efficiency?menu=energy-star | Integrity Casement | MAR-N-250 | Casement Style (Awning, Projected, Hopper, Tilt-and-Turn, etc.) | Fiberglass | 0.19 | 0.2 | 0.23 | 0.27 | YES | YES | YES | YES | 50 | 2014-01-01 | 2015-12-09
Marvin Windows and Doors | http://www.marvin.com/plan/energy-efficiency?menu=energy-star | Integrity Awning | MAR-N-251 | Casement Style (Awning, Projected, Hopper, Tilt-and-Turn, etc.) | Fiberglass | 0.2 | 0.2 | 0.23 | 0.27 | YES | YES | YES | YES | 50 | 2014-01-01 | 2014-12-23
Marvin Windows and Doors | http://www.marvin.com/plan/energy-efficiency?menu=energy-star | Integrity Casement Stationary/Picture | MAR-N-252 | Fixed or Picture | Fiberglass | 0.18 | 0.2 | 0.24 | 0.31 | YES | YES | YES | YES | 50 | 2014-01-01 | 2015-12-09
Marvin Windows and Doors | http://www.marvin.com/plan/energy-efficiency?menu=energy-star | Integrity Direct Glaze Polygon | MAR-N-303 | Fixed or Picture | Fiberglass | 0.17 | 0.2 | 0.24 | 0.32 | YES | YES | YES | YES | 50 | 2014-01-01
Marvin Windows and Doors | http://www.marvin.com/plan/energy-efficiency?menu=energy-star | Clad Ultimate Double Hung Picture IZ3 Magnum | MAR-N-312 | Fixed or Picture | Wood and Clad Wood | 0.17 | 0.2 | 0.15 | 0.42 | YES | YES | YES | YES | 50 | 2014-01-01
Marvin Windows and Doors | http://www.marvin.com/plan/energy-efficiency?menu=energy-star | Wood Ultimate Double/Single Hung Magnum | MAR-N-318 | Vertical Slider (Single- and Double-Hung) | Wood and Clad Wood | 0.15 | 0.2 | 0.14 | 0.5 | YES | YES | YES | YES | 35 | 2014-01-01 | 2015-12-09
Marvin Windows and Doors | http://www.marvin.com/plan/energy-efficiency?menu=energy-star | Clad Ultimate Double/Single Hung Magnum | MAR-N-319 | Vertical Slider (Single- and Double-Hung) | Wood and Clad Wood | 0.17 | 0.2 | 0.14 | 0.37 | YES | YES | YES | YES | 35 | 2014-01-01 | 2015-12-09
Marvin Windows and Doors | http://www.marvin.com/plan/energy-efficiency?menu=energy-star | Wood Ultimate Double Hung Transom 2” Round Top Sash | MAR-N-327 | Fixed or Picture | Wood and Clad Wood | 0.15 | 0.2 | 0.15 | 0.42 | YES | YES | YES | YES | 30 | 2014-01-01 | 2015-12-09
Marvin Windows and Doors | http://www.marvin.com/plan/energy-efficiency?menu=energy-star | Wood Magnum Tilt-Turn 4 9/16 Jamb | MAR-N-328 | Casement Style (Awning, Projected, Hopper, Tilt-and-Turn, etc.) | Wood and Clad Wood | 0.18 | 0.2 | 0.12 | 0.36 | YES | YES | YES | YES | 40 | 2014-01-01 | 2015-12-09
Marvin Windows and Doors | http://www.marvin.com/plan/energy-efficiency?menu=energy-star | Clad Ultimate Casement | MAR-N-342 | Casement Style (Awning, Projected, Hopper, Tilt-and-Turn, etc.) | Wood and Clad Wood | 0.18 | 0.2 | 0.14 | 0.39 | YES | YES | YES | YES | 50 | 2014-01-01 | 2015-12-09
Marvin Windows and Doors | http://www.marvin.com/plan/energy-efficiency?menu=energy-star | Clad Ultimate Awning | MAR-N-343 | Casement Style (Awning, Projected, Hopper, Tilt-and-Turn, etc.) | Wood and Clad Wood | 0.18 | 0.2 | 0.13 | 0.39 | YES | YES | YES | YES | 40 | 2014-01-01
Marvin Windows and Doors | http://www.marvin.com/plan/energy-efficiency?menu=energy-star | Clad Ultimate Casement Picture | MAR-N-344 | Fixed or Picture | Wood and Clad Wood | 0.15 | 0.2 | 0.15 | 0.45 | YES | YES | YES | YES | 50 | 2014-01-01
Marvin Windows and Doors | http://www.marvin.com/plan/energy-efficiency?menu=energy-star | Wood Ultimate Casement | MAR-N-347 | Casement Style (Awning, Projected, Hopper, Tilt-and-Turn, etc.) | Wood and Clad Wood | 0.17 | 0.2 | 0.13 | 0.38 | YES | YES | YES | YES | 50 | 2014-01-01
Marvin Windows and Doors | http://www.marvin.com/plan/energy-efficiency?menu=energy-star | Wood Ultimate Pushout Casement | MAR-N-348 | Casement Style (Awning, Projected, Hopper, Tilt-and-Turn, etc.) | Wood and Clad Wood | 0.18 | 0.2 | 0.13 | 0.38 | YES | YES | YES | YES | 35 | 2014-01-01
Marvin Windows and Doors | http://www.marvin.com/plan/energy-efficiency?menu=energy-star | Wood Ultimate Pushout Casement Picture | MAR-N-349 | Fixed or Picture | Wood and Clad Wood | 0.15 | 0.2 | 0.15 | 0.44 | YES | YES | YES | YES | 50 | 2014-01-01 | 2015-12-09
Marvin Windows and Doors | http://www.marvin.com/plan/energy-efficiency?menu=energy-star | Clad Ultimate Pushout Casement | MAR-N-350 | Casement Style (Awning, Projected, Hopper, Tilt-and-Turn, etc.) | Wood and Clad Wood | 0.19 | 0.2 | 0.14 | 0.25 | YES | YES | YES | YES | 35 | 2014-01-01 | 2015-12-09
Marvin Windows and Doors | http://www.marvin.com/plan/energy-efficiency?menu=energy-star | Clad Ultimate Pushout Casement Picture | MAR-N-351 | Casement Style (Awning, Projected, Hopper, Tilt-and-Turn, etc.) | Wood and Clad Wood | 0.16 | 0.2 | 0.15 | 0.45 | YES | YES | YES | YES | 50 | 2014-01-01 | 2015-12-09
Marvin Windows and Doors | http://www.marvin.com/plan/energy-efficiency?menu=energy-star | Wood Ultimate Awning | MAR-N-354 | Casement Style (Awning, Projected, Hopper, Tilt-and-Turn, etc.) | Wood and Clad Wood | 0.18 | 0.2 | 0.12 | 0.36 | YES | YES | YES | YES | 50 | 2014-01-01
Marvin Windows and Doors | http://www.marvin.com/plan/energy-efficiency?menu=energy-star | Wood Ultimate Casement Picture | MAR-N-355 | Fixed or Picture | Wood and Clad Wood | 0.15 | 0.2 | 0.15 | 0.44 | YES | YES | YES | YES | 50 | 2014-01-01
Marvin Windows and Doors | http://www.marvin.com/plan/energy-efficiency?menu=energy-star | Wood Ultimate Casement Round Top Operational/Stationary | MAR-N-356 | Casement Style (Awning, Projected, Hopper, Tilt-and-Turn, etc.) | Wood and Clad Wood | 0.19 | 0.2 | 0.13 | 0.25 | YES | YES | YES | YES | 50 | 2014-01-01
Marvin Windows and Doors | http://www.marvin.com/plan/energy-efficiency?menu=energy-star | Clad Ultimate Casement Round Top Operator/Stationary | MAR-N-357 | Casement Style (Awning, Projected, Hopper, Tilt-and-Turn, etc.) | Wood and Clad Wood | 0.19 | 0.2 | 0.14 | 0.25 | YES | YES | YES | YES | 50 | 2014-01-01
Marvin Windows and Doors | http://www.marvin.com/plan/energy-efficiency?menu=energy-star | Wood Ultimate Pushout Awning | MAR-N-358 | Casement Style (Awning, Projected, Hopper, Tilt-and-Turn, etc.) | Wood and Clad Wood | 0.18 | 0.2 | 0.12 | 0.37 | YES | YES | YES | YES | 30 | 2014-01-01
Marvin Windows and Doors | http://www.marvin.com/plan/energy-efficiency?menu=energy-star | Clad Ultimate Pushout Awning | MAR-N-360 | Casement Style (Awning, Projected, Hopper, Tilt-and-Turn, etc.) | Wood and Clad Wood | 0.19 | 0.2 | 0.14 | 0.25 | YES | YES | YES | YES | 30 | 2014-01-01
Marvin Windows and Doors | http://www.marvin.com/plan/energy-efficiency?menu=energy-star | Wood Ultimate Insert DH/SH | MAR-N-364 | Vertical Slider (Single- and Double-Hung) | Wood and Clad Wood | 0.19 | 0.19 | 0.17 | 0.29 | YES | YES | YES | YES | 30 | 2014-12-23 | 2015-12-09
Marvin Windows and Doors | http://www.marvin.com/plan/energy-efficiency?menu=energy-star | Clad Ultimate Casement Venting Picture | MAR-N-378 | Fixed or Picture | Wood and Clad Wood | 0.15 | 0.2 | 0.15 | 0.45 | YES | YES | YES | YES | 40 | 2014-01-01 | 2015-12-09
Marvin Windows and Doors | http://www.marvin.com/plan/energy-efficiency?menu=energy-star | Clad Simulated Double Hung Hopper | MAR-N-379 | Vertical Slider (Single- and Double-Hung) | Wood and Clad Wood | 0.2 | 0.2 | 0.14 | 0.26 | YES | YES | YES | YES | 30 | 2014-01-01 | 2015-12-09
Marvin Windows and Doors | http://www.marvin.com/plan/energy-efficiency?menu=energy-star | Clad Ultimate Glider | MAR-N-387 | Horizontal Slider | Wood and Clad Wood | 0.18 | 0.2 | 0.18 | 0.31 | YES | YES | YES | YES | 35 | 2015-12-09
Marvin Windows and Doors | http://www.marvin.com/plan/energy-efficiency?menu=energy-star | Wood Ultimate Glider | MAR-N-400 | Horizontal Slider | Wood and Clad Wood | 0.16 | 0.2 | 0.17 | 0.42 | YES | YES | YES | YES | 35 | 2014-01-01 | 2015-12-09
Marvin Windows and Doors | http://www.marvin.com/plan/energy-efficiency?menu=energy-star | Wood Direct Glaze Round Top | MAR-N-418 | Fixed or Picture | Wood and Clad Wood | 0.13 | 0.2 | 0.17 | 0.49 | YES | YES | YES | YES | 50 | 2014-01-01
Marvin Windows and Doors | http://www.marvin.com/plan/energy-efficiency?menu=energy-star | Clad Direct Glazed Polygon | MAR-N-419 | Fixed or Picture | Wood and Clad Wood | 0.13 | 0.2 | 0.17 | 0.59 | YES | YES | YES | YES | 50 | 2014-01-01 | 2015-12-09
Marvin Windows and Doors | http://www.marvin.com/plan/energy-efficiency?menu=energy-star | Clad Direct Glazed Round Top | MAR-N-420 | Fixed or Picture | Wood and Clad Wood | 0.14 | 0.2 | 0.17 | 0.61 | YES | YES | YES | YES | 50 | 2014-01-01 | 2015-12-09
Marvin Windows and Doors | http://www.marvin.com/plan/energy-efficiency?menu=energy-star | Wood Direct Glaze Polygon | MAR-N-421 | Fixed or Picture | Wood and Clad Wood | 0.13 | 0.2 | 0.16 | 0.47 | YES | YES | YES | YES | 50 | 2014-01-01
Marvin Windows and Doors | http://www.marvin.com/plan/energy-efficiency?menu=energy-star | Clad Inswing Casement | MAR-N-422 | Casement Style (Awning, Projected, Hopper, Tilt-and-Turn, etc.) | Wood and Clad Wood | 0.2 | 0.2 | 0.14 | 0.2 | YES | YES | YES | YES | 35 | 2014-01-01 | 2015-12-09
Marvin Windows and Doors | http://www.marvin.com/plan/energy-efficiency?menu=energy-star | Clad Ultimate DH/SH - Next Generation | MAR-N-425 | Vertical Slider (Single- and Double-Hung) | Wood and Clad Wood | 0.15 | 0.2 | 0.14 | 0.37 | YES | YES | YES | YES | 40 | 2014-12-23 | 2015-12-09
Marvin Windows and Doors | http://www.marvin.com/plan/energy-efficiency?menu=energy-star | Clad Ultimate Double Hung Picture - Next Generation | MAR-N-427 | Fixed or Picture | Wood and Clad Wood | 0.18 | 0.2 | 0.15 | 0.42 | YES | YES | YES | YES | 50 | 2014-12-23 | 2015-12-09
Marvin Windows and Doors | http://www.marvin.com/plan/energy-efficiency?menu=energy-star | Clad Ultimate Double Hung Transom - Next Generation | MAR-N-428 | Fixed or Picture | Wood and Clad Wood | 0.18 | 0.2 | 0.15 | 0.43 | YES | YES | YES | YES | 50 | 2014-12-23
Marvin Windows and Doors | http://www.marvin.com/plan/energy-efficiency?menu=energy-star | Clad Ultimate DH/SH Picture Round Top - Next Generation | MAR-N-434 | Fixed or Picture | Wood and Clad Wood | 0.19 | 0.2 | 0.14 | 0.26 | YES | YES | YES | YES | 50 | 2015-12-09
Marvin Windows and Doors | http://www.marvin.com/plan/energy-efficiency?menu=energy-star | Clad Ultimate DH Round Top Picture Transom - Next Generation | MAR-N-435 | Fixed or Picture | Wood and Clad Wood | 0.18 | 0.2 | 0.15 | 0.43 | YES | YES | YES | YES | 50 | 2015-12-09
Marvin Windows and Doors | http://www.marvin.com/plan/energy-efficiency?menu=energy-star | Wood Magnum Tilt-Turn | MAR-N-44 | Casement Style (Awning, Projected, Hopper, Tilt-and-Turn, etc.) | Wood and Clad Wood | 0.17 | 0.2 | 0.13 | 0.38 | YES | YES | YES | YES | 40 | 2014-01-01 | 2015-12-09
Marvin Windows and Doors | http://www.marvin.com/plan/energy-efficiency?menu=energy-star | Clad Magnum Tilt-Turn | MAR-N-45 | Casement Style (Awning, Projected, Hopper, Tilt-and-Turn, etc.) | Wood and Clad Wood | 0.2 | 0.2 | 0.14 | 0.25 | YES | YES | YES | YES | 40 | 2014-12-23 | 2015-12-09
Marvin Windows and Doors | http://www.marvin.com/plan/energy-efficiency?menu=energy-star | Wood Ultimate Double/Single Hung | MAR-N-68 | Vertical Slider (Single- and Double-Hung) | Wood and Clad Wood | 0.15 | 0.2 | 0.14 | 0.37 | YES | YES | YES | YES | 30 | 2014-01-01 | 2015-12-09
Marvin Windows and Doors | http://www.marvin.com/plan/energy-efficiency?menu=energy-star | Wood Ultimate Double Hung Picture 1 5/8” Sash | MAR-N-70 | Fixed or Picture | Wood and Clad Wood | 0.17 | 0.2 | 0.17 | 0.46 | YES | YES | YES | YES | 40 | 2014-01-01
Marvin Windows and Doors | http://www.marvin.com/plan/energy-efficiency?menu=energy-star | Wood Ultimate Double Hung Transom | MAR-N-71 | Fixed or Picture | Wood and Clad Wood | 0.17 | 0.2 | 0.18 | 0.47 | YES | YES | YES | YES | 40 | 2014-01-01
Marvin Windows and Doors | http://www.marvin.com/plan/energy-efficiency?menu=energy-star | Wood Ultimate Double Hung Picture 2” Sash | MAR-N-72 | Fixed or Picture | Wood and Clad Wood | 0.16 | 0.2 | 0.14 | 0.43 | YES | YES | YES | YES | 40 | 2014-01-01
Marvin Windows and Doors | http://www.marvin.com/plan/energy-efficiency?menu=energy-star | Clad Ultimate Insert Double/Single Hung | MAR-N-73 | Vertical Slider (Single- and Double-Hung) | Wood and Clad Wood | 0.2 | 0.2 | 0.14 | 0.26 | YES | YES | YES | YES | 30 | 2014-01-01
Marvin Windows and Doors | http://www.marvin.com/plan/energy-efficiency?menu=energy-star | Wood Ultimate Double/Single Hung Round Top | MAR-N-75 | Vertical Slider (Single- and Double-Hung) | Wood and Clad Wood | 0.18 | 0.2 | 0.16 | 0.29 | YES | YES | YES | YES | 30 | 2014-01-01 | 2015-12-09
Marvin Windows and Doors | http://www.marvin.com/plan/energy-efficiency?menu=energy-star | Wood Ultimate Double Hung Picture 2” Round Top Sash | MAR-N-76 | Fixed or Picture | Wood and Clad Wood | 0.16 | 0.2 | 0.14 | 0.41 | YES | YES | YES | YES | 60 | 2014-01-01 | 2015-12-09
Marvin Windows and Doors | http://www.marvin.com/plan/energy-efficiency?menu=energy-star | Clad Ultimate Insert Double Hung Picture | MAR-N-77 | Fixed or Picture | Wood and Clad Wood | 0.17 | 0.2 | 0.15 | 0.43 | YES | YES | YES | YES | 40 | 2014-01-01 | 2015-12-09
Marvin Windows and Doors | http://www.marvin.com/plan/energy-efficiency?menu=energy-star | C Ult Casement Poly | MAR-N-437 | Casement Style (Awning, Projected, Hopper, Tilt-and-Turn, etc.) | Wood and Clad Wood | 0.2 | 0.2 | 0.14 | 0.24 | YES | YES | YES | YES | 50 | 2018-05-02
Marvin Windows and Doors | http://www.marvin.com/plan/energy-efficiency?menu=energy-star | C Narrow Frame DG Polygon | MAR-N-440 | Fixed or Picture | Wood and Clad Wood | 0.16 | 0.2 | 0.17 | 0.48 | YES | YES | YES | YES | 50 | 2018-05-02
Mathews Brothers Company | http://www.mathewsbrothers.com/products/clara.html | Clara Starrett | MBC-M-45 | Vertical Slider (Single- and Double-Hung) | Vinyl | 0.19 | 0.19 | 0.22 | 0.25 | YES | YES | YES | YES | 40 | 2013-01-23
Mathews Brothers Company | http://www.mathewsbrothers.com/products/clara.html | Clara Starrett | MBC-M-46 | Casement Style (Awning, Projected, Hopper, Tilt-and-Turn, etc.) | Vinyl | 0.18 | 0.18 | 0.2 | 0.22 | Yes | Yes | Yes | Yes | 60 | 2013-01-23
Mathews Brothers Company | http://www.mathewsbrothers.com/products/clara.html | Clara Starrett | MBC-M-47 | Casement Style (Awning, Projected, Hopper, Tilt-and-Turn, etc.) | Vinyl | 0.18 | 0.18 | 0.2 | 0.22 | Yes | Yes | Yes | Yes | 60 | 2013-01-23
Mathews Brothers Company | http://www.mathewsbrothers.com/products/clara.html | Clara Starrett | MBC-M-48 | Horizontal Slider | Vinyl | 0.19 | 0.19 | 0.22 | 0.25 | Yes | Yes | Yes | Yes | 40 | 2013-01-23
Mathews Brothers Company | http://www.mathewsbrothers.com/products/clara.html | Clara Starrett | MBC-M-44 | Fixed or Picture | Vinyl | 0.17 | 0.17 | 0.26 | 0.28 | Yes | Yes | No | No | 60 | 2013-01-23
Mercury-Excelum, Inc. | None | Harmony Series | MEX-M-17 | Vertical Slider (Single- and Double-Hung) | Vinyl | 0.2 | 0.2 | 0.26 | 0.26 | YES | YES | NO | NO | 50 | 2013-01-17
Mercury-Excelum, Inc. | None | Harmony Series | MEX-M-18 | Horizontal Slider | Vinyl | 0.2 | 0.2 | 0.26 | 0.26 | YES | YES | NO | NO | 40 | 2013-01-17
Mercury-Excelum, Inc. | None | Harmony Series | MEX-M-19 | Fixed or Picture | Vinyl | 0.17 | 0.17 | 0.29 | 0.29 | YES | NO | NO | NO | 45 | 2013-01-17
MI Windows and Doors | http://www.miwd.com/resources/energy-star/most-energy-efficient/ | CertainTeed New Castle Picture Window/ CertainTeed Bryn Mawr 3 Picture Window/ Designer Series 1650 Picture Window | MEI-A-130 | Fixed or Picture | Vinyl | 0.19 | 0.19 | 0.25 | 0.25 | YES | YES | YES | YES | 35 | 2013-02-27
MI Windows and Doors | http://www.miwd.com/resources/energy-star/most-energy-efficient/ | CertainTeed Casement/ 9000 Series 9770 Vinyl Casement/ Designer Series 1675 Casement | MEI-A-170 | Casement Style (Awning, Projected, Hopper, Tilt-and-Turn, etc.) | Vinyl | 0.18 | 0.18 | 0.12 | 0.2 | NO | YES | YES | YES | 50 | 2013-02-27
MI Windows and Doors | http://www.miwd.com/resources/energy-star/most-energy-efficient/ | CertainTeed Awning/ Designer Series 1665 Awning/ 9000 Series 9660 Vinyl Awning | MEI-A-171 | Casement Style (Awning, Projected, Hopper, Tilt-and-Turn, etc.) | Vinyl | 0.18 | 0.18 | 0.18 | 0.35 | YES | YES | NO | NO | 40 | 2013-02-27
MI Windows and Doors | http://www.miwd.com/resources/energy-star/most-energy-efficient/ | CertainTeed Awning Picture Window/ CertainTeed Casement Picture Window/ Designer Series 1665 Picture Window/ 9000 Series 9770 Picture Window/ 9000 Series 9660 Picture Window/ Designer Series 1675 Picture Window | MEI-A-181 | Fixed or Picture | Vinyl | 0.16 | 0.16 | 0.24 | 0.24 | YES | YES | YES | YES | 55 | 2013-02-27
National Vinyl LLC | None | Northwind III/ Trustgard/ Destiny/ Northwind Builder Remodeler | NVP-K-14 | Vertical Slider (Single- and Double-Hung) | Vinyl | 0.16 | 0.2 | 0.22 | 0.26 | YES | YES | YES | YES | 35 | 2013-01-28 | 2013-02-22
National Vinyl LLC | None | Northwind III/ Trustgard/ Destiny/ Northwind Builder Remodeler | NVP-K-15 | Horizontal Slider | Vinyl | 0.18 | 0.19 | 0.22 | 0.24 | YES | YES | YES | YES | 25 | 2013-01-28 | 2013-02-22
National Vinyl LLC | None | Northwind III/ Trustgard/ Destiny/ Northwind Builder Remodeler | NVP-K-17 | Casement Style (Awning, Projected, Hopper, Tilt-and-Turn, etc.) | Vinyl | 0.17 | 0.19 | 0.2 | 0.23 | YES | YES | YES | YES | 25 | 2013-01-28 | 2013-02-22
National Vinyl LLC | None | Northwind III/ Trustgard/ Destiny/ Northwind Builder Remodeler | NVP-K-18 | Casement Style (Awning, Projected, Hopper, Tilt-and-Turn, etc.) | Vinyl | 0.18 | 0.2 | 0.21 | 0.21 | YES | YES | YES | YES | 50 | 2013-01-28 | 2013-02-22
National Vinyl LLC | None | Northwind III/ Trustgard/ Destiny/ Northwind Builder Remodeler | NVP-K-19 | Casement Style (Awning, Projected, Hopper, Tilt-and-Turn, etc.) | Vinyl | 0.18 | 0.2 | 0.21 | 0.21 | YES | YES | YES | YES | 50 | 2013-01-28 | 2013-02-22
NT Window, Inc. | None | E,N,W,X,H,P110 | NTW-A-13 | Vertical Slider (Single- and Double-Hung) | Vinyl | 0.2 | 0.2 | 0.17 | 0.19 | NO | YES | YES | YES | 35 | 2013-01-18
NT Window, Inc. | None | E,N,W,X,H,P210 | NTW-A-18 | Vertical Slider (Single- and Double-Hung) | Vinyl | 0.18 | 0.18 | 0.16 | 0.18 | NO | YES | YES | YES | 25 | 2013-01-18
NT Window, Inc. | None | E,N,W,X,H,P140 | NTW-A-14 | Horizontal Slider | Vinyl | 0.18 | 0.18 | 0.18 | 0.18 | NO | YES | YES | YES | 30 | 2013-01-18
NT Window, Inc. | None | E,N,W,X,H,P150 | NTW-A-15 | Fixed or Picture | Vinyl | 0.18 | 0.19 | 0.18 | 0.2 | YES | YES | YES | YES | 50 | 2013-01-18
NT Window, Inc. | None | Y110 | NTW-A-27 | Vertical Slider (Single- and Double-Hung) | Vinyl | 0.2 | 0.2 | 0.16 | 0.17 | NO | YES | YES | YES | 40 | 2013-01-18
NT Window, Inc. | None | Y210 | NTW-A-24 | Vertical Slider (Single- and Double-Hung) | Vinyl | 0.2 | 0.2 | 0.15 | 0.17 | NO | YES | YES | YES | 40 | 2013-01-18
NT Window, Inc. | None | Y140 | NTW-A-22 | Horizontal Slider | Vinyl | 0.2 | 0.2 | 0.16 | 0.18 | NO | YES | YES | YES | 35 | 2013-01-18
NT Window, Inc. | None | Y150 | NTW-A-23 | Fixed or Picture | Vinyl | 0.18 | 0.18 | 0.17 | 0.19 | NO | YES | YES | YES | 55 | 2013-01-18
OKNA Windows & Doors | None | Precision Weld - 400 Series | OKW-K-22 | Vertical Slider (Single- and Double-Hung) | Vinyl | 0.2 | 0.2 | 0.26 | 0.26 | YES | YES | NO | NO | 50 | 2013-06-11
OKNA Windows & Doors | None | Precision Weld - 420 Series | OKW-K-24 | Horizontal Slider | Vinyl | 0.17 | 0.17 | 0.25 | 0.25 | YES | YES | YES | YES | 35 | 2013-06-11
OKNA Windows & Doors | None | Precision Weld - 410 Series | OKW-K-27 | Fixed or Picture | Vinyl | 0.2 | 0.2 | 0.28 | 0.28 | YES | YES | NO | NO | 75 | 2013-06-11
OKNA Windows & Doors | None | Enviro Star - 800 Series | OKW-K-23 | Vertical Slider (Single- and Double-Hung) | Vinyl | 0.16 | 0.2 | 0.23 | 0.25 | YES | YES | YES | YES | 60 | 2013-06-11 | 2014-02-11
OKNA Windows & Doors | None | Enviro Star - 820 Series | OKW-K-30 | Horizontal Slider | Vinyl | 0.2 | 0.2 | 0.25 | 0.25 | YES | YES | YES | YES | 50 | 2013-06-11
OKNA Windows & Doors | None | Enviro Star - 810 Series | OKW-K-28 | Fixed or Picture | Vinyl | 0.2 | 0.2 | 0.27 | 0.27 | YES | YES | NO | NO | 75 | 2013-06-11
OKNA Windows & Doors | None | Starmark - 900 Series | OKW-K-32 | Vertical Slider (Single- and Double-Hung) | Composite | 0.15 | 0.2 | 0.22 | 0.24 | YES | YES | YES | YES | 45 | 2013-06-11
OKNA Windows & Doors | None | Starmark - 920 Series | OKW-K-33 | Horizontal Slider | Composite | 0.15 | 0.2 | 0.22 | 0.25 | YES | YES | YES | YES | 40 | 2013-06-11
OKNA Windows & Doors | None | Casement - 700 Series | OKW-K-26 | Casement Style (Awning, Projected, Hopper, Tilt-and-Turn, etc.) | Vinyl | 0.16 | 0.2 | 0.22 | 0.24 | YES | YES | YES | YES | 70 | 2013-06-11
OKNA Windows & Doors | None | Insul Tec - 520 / 5520 Series | OKW-K-21 | Horizontal Slider | Vinyl | 0.16 | 0.2 | 0.23 | 0.26 | YES | YES | NO | NO | 40 | 2013-06-11
OKNA Windows & Doors | None | Insul Tec - 500 / 5500 Series | OKW-K-18 | Vertical Slider (Single- and Double-Hung) | Vinyl | 0.15 | 0.19 | 0.23 | 0.26 | YES | YES | NO | NO | 50 | 2013-09-04
OKNA Windows & Doors | None | Insul Tec - 510 / 5510 Series | OKW-K-19 | Fixed or Picture | Vinyl | 0.14 | 0.2 | 0.24 | 0.27 | YES | YES | NO | NO | 75 | 2013-09-04
Pella Corporation | http://www.pella.com/windows/explore-window-styles/window.aspx?type=pella-350-series-awning-window | 350 Series Casement (Nail Fin) | PEL-N-184 | Casement Style (Awning, Projected, Hopper, Tilt-and-Turn, etc.) | Vinyl | 0.17 | 0.2 | 0.18 | 0.2 | YES | YES | YES | YES | 60 | 2013-02-05 | 2013-03-21
Pella Corporation | http://www.pella.com/windows/explore-window-styles/window.aspx?type=pella-350-series-awning-window | 350 Series Awning (Nail Fin) | PEL-N-187 | Casement Style (Awning, Projected, Hopper, Tilt-and-Turn, etc.) | Vinyl | 0.17 | 0.2 | 0.18 | 0.2 | YES | YES | YES | YES | 60 | 2013-02-05 | 2013-03-21
Pella Corporation | http://www.pella.com/windows/explore-window-styles/window.aspx?type=pella-350-series-double-hung-window | 350 Series Single Hung (Nail Fin) | PEL-N-191 | Vertical Slider (Single- and Double-Hung) | Vinyl | 0.17 | 0.2 | 0.22 | 0.24 | YES | YES | YES | YES | 60 | 2013-02-05 | 2013-03-21
Pella Corporation | http://www.pella.com/windows/explore-window-styles/window.aspx?type=pella-350-series-sliding-window | 350 Series Sliding Window (Nail Fin) | PEL-N-192 | Horizontal Slider | Vinyl | 0.18 | 0.19 | 0.22 | 0.24 | YES | YES | YES | YES | 40 | 2013-02-05 | 2013-03-21
Pella Corporation | http://www.pella.com/windows/explore-window-styles/window.aspx?type=pella-350-series-double-hung-window | 350 Series Double Hung (Nail Fin) | PEL-N-190 | Vertical Slider (Single- and Double-Hung) | Vinyl | 0.18 | 0.19 | 0.21 | 0.24 | YES | YES | YES | YES | 60 | 2013-02-05 | 2013-03-21
Pella Corporation | http://www.pella.com/windows/explore-window-styles/window.aspx?type=pella-350-series-casement-window | 350 Series Fixed Window (Nail Fin) | PEL-N-185 | Casement Style (Awning, Projected, Hopper, Tilt-and-Turn, etc.) | Vinyl | 0.15 | 0.19 | 0.24 | 0.27 | YES | YES | YES | YES | 40 | 2013-02-05 | 2013-03-21
Pella Corporation | http://www.pella.com/windows/explore-window-styles/window.aspx?type=pella-350-series-awning-window | 350 Series Casement (Pocket Frame) | PEL-N-188 | Casement Style (Awning, Projected, Hopper, Tilt-and-Turn, etc.) | Vinyl | 0.17 | 0.2 | 0.18 | 0.2 | YES | YES | YES | YES | 60 | 2013-03-21
Pella Corporation | http://www.pella.com/windows/explore-window-styles/window.aspx?type=pella-350-series-awning-window | 350 Series Awning (Pocket Frame) | PEL-N-189 | Casement Style (Awning, Projected, Hopper, Tilt-and-Turn, etc.) | Vinyl | 0.17 | 0.2 | 0.18 | 0.2 | YES | YES | YES | YES | 55 | 2013-03-21
Pella Corporation | http://www.pella.com/windows/explore-window-styles/window.aspx?type=pella-350-series-double-hung-window | 350 Series Single Hung (Pocket Frame) | PEL-N-198 | Vertical Slider (Single- and Double-Hung) | Vinyl | 0.17 | 0.2 | 0.22 | 0.24 | YES | YES | YES | YES | 40 | 2013-03-21
Pella Corporation | http://www.pella.com/windows/explore-window-styles/window.aspx?type=pella-350-series-sliding-window | 350 Series Sliding Window (Pocket Frame) | PEL-N-201 | Horizontal Slider | Vinyl | 0.18 | 0.2 | 0.22 | 0.24 | YES | YES | YES | YES | 40 | 2013-03-21
Pella Corporation | http://www.pella.com/windows/explore-window-styles/window.aspx?type=pella-350-series-double-hung-window | 350 Series Double Hung (Pocket Frame) | PEL-N-186 | Vertical Slider (Single- and Double-Hung) | Vinyl | 0.18 | 0.2 | 0.21 | 0.24 | YES | YES | YES | YES | 40 | 2013-03-21
Pella Corporation | http://www.pella.com/windows/explore-window-styles/window.aspx?type=pella-350-series-casement-window | 350 Series Fixed Window (Pocket Frame) | PEL-N-193 | Casement Style (Awning, Projected, Hopper, Tilt-and-Turn, etc.) | Vinyl | 0.15 | 0.2 | 0.24 | 0.52 | YES | YES | YES | YES | 60 | 2013-03-21
Pella Corporation | http://www.pella.com/windows/explore-window-styles/window.aspx?type=pella-350-series-casement-window | Pella 250 Series Single-Hung with Advanced Low-E | PEL-N-208 | Vertical Slider (Single- and Double-Hung) | Vinyl | 0.2 | 0.2 | 0.22 | 0.25 | YES | YES | YES | YES | 50 | 2014-09-19
Pella Corporation | http://www.pella.com/windows/explore-window-styles/window.aspx?type=pella-350-series-casement-window | Pella 250 Series Sliding Window with Advanced Low-E | PEL-N-210 | Horizontal Slider | Vinyl | 0.2 | 0.2 | 0.22 | 0.25 | YES | YES | YES | YES | 25 | 2014-09-19
Pella Corporation | http://www.pella.com/windows/explore-window-styles/window.aspx?type=pella-350-series-casement-window | Pella 250 Series Fixed Window with Advanced Low-E | PEL-N-209 | Fixed or Picture | Vinyl | 0.19 | 0.2 | 0.24 | 0.27 | YES | YES | YES | YES | 50 | 2014-09-19
Pella Corporation | http://www.pella.com/windows/explore-window-styles/window.aspx?type=pella-350-series-casement-window | Pella 250 Series Fixed Window with Natural Sun | PEL-N-209 | Fixed or Picture | Vinyl | 0.2 | 0.2 | 0.43 | 0.47 | YES | NO | NO | NO | 50 | 2014-09-19
Pella Corporation | http://www.pella.com/windows/explore-window-styles/window.aspx?type=pella-350-series-casement-window | Pella Special Shapes with Advanced Low-E Triple IG | PEL-N-18 | Fixed or Picture | Wood and Clad Wood | 0.14 | 0.2 | 0.23 | 0.29 | YES | YES | YES | YES | 60 | 2015-01-23
Pella Corporation | http://www.pella.com/windows/explore-window-styles/window.aspx?type=pella-350-series-casement-window | Pella Special Shapes with SunDefense Low-E Triple IG | PEL-N-18 | Fixed or Picture | Wood and Clad Wood | 0.14 | 0.2 | 0.17 | 0.22 | YES | YES | YES | YES | 60 | 2015-01-23
Pella Corporation | http://www.pella.com/windows/explore-window-styles/window.aspx?type=pella-350-series-casement-window | Pella Special Shapes with NaturalSun Low-E Triple IG | PEL-N-18 | Fixed or Picture | Wood and Clad Wood | 0.15 | 0.2 | 0.37 | 0.49 | YES | YES | NO | NO | 60 | 2015-01-23
Pella Corporation | http://www.pella.com/windows/explore-window-styles/window.aspx?type=pella-350-series-casement-window | Pella Architect Series Aluminum Clad Casement with Advanced Low-E Triple IG | PEL-N-11 | Casement Style (Awning, Projected, Hopper, Tilt-and-Turn, etc.) | Wood and Clad Wood | 0.19 | 0.2 | 0.21 | 0.23 | YES | YES | YES | YES | 50 | 2015-01-23
Pella Corporation | http://www.pella.com/windows/explore-window-styles/window.aspx?type=pella-350-series-casement-window | Pella Architect Series Aluminum Clad Casement with SunDefense Low-E Triple IG | PEL-N-11 | Casement Style (Awning, Projected, Hopper, Tilt-and-Turn, etc.) | Wood and Clad Wood | 0.19 | 0.2 | 0.16 | 0.17 | NO | YES | YES | YES | 50 | 2015-01-23
Pella Corporation | http://www.pella.com/windows/explore-window-styles/window.aspx?type=pella-350-series-casement-window | Pella Architect Series Aluminum Clad Casement with NaturalSun Low-E Triple IG | PEL-N-11 | Casement Style (Awning, Projected, Hopper, Tilt-and-Turn, etc.) | Wood and Clad Wood | 0.19 | 0.2 | 0.36 | 0.39 | YES | YES | NO | NO | 50 | 2015-01-23
Pella Corporation | http://www.pella.com/windows/explore-window-styles/window.aspx?type=pella-350-series-casement-window | Pella Architect Series Aluminum Clad Fixed Casement with Advanced Low-E Triple IG | PEL-N-1 | Casement Style (Awning, Projected, Hopper, Tilt-and-Turn, etc.) | Wood and Clad Wood | 0.17 | 0.2 | 0.21 | 0.27 | YES | YES | YES | YES | 30 | 2015-01-23
Pella Corporation | http://www.pella.com/windows/explore-window-styles/window.aspx?type=pella-350-series-casement-window | Pella Architect Series Aluminum Clad Fixed Casement with SunDefense Low-E Triple IG | PEL-N-1 | Casement Style (Awning, Projected, Hopper, Tilt-and-Turn, etc.) | Wood and Clad Wood | 0.17 | 0.2 | 0.16 | 0.2 | YES | YES | YES | YES | 30 | 2015-01-23
Pella Corporation | http://www.pella.com/windows/explore-window-styles/window.aspx?type=pella-350-series-casement-window | Pella Architect Series Aluminum Clad Fixed Casement with NaturalSun Low-E Triple IG | PEL-N-1 | Casement Style (Awning, Projected, Hopper, Tilt-and-Turn, etc.) | Wood and Clad Wood | 0.17 | 0.2 | 0.35 | 0.44 | YES | YES | NO | NO | 30 | 2015-01-23
Pella Corporation | http://www.pella.com/windows/explore-window-styles/window.aspx?type=pella-350-series-casement-window | Pella Architect Series Aluminum Clad Awning with Advanced Low-E Triple IG | PEL-N-30 | Casement Style (Awning, Projected, Hopper, Tilt-and-Turn, etc.) | Wood and Clad Wood | 0.19 | 0.2 | 0.21 | 0.23 | YES | YES | YES | YES | 50 | 2015-01-23
Pella Corporation | http://www.pella.com/windows/explore-window-styles/window.aspx?type=pella-350-series-casement-window | Pella Architect Series Aluminum Clad Awning with SunDefense Low-E Triple IG | PEL-N-30 | Casement Style (Awning, Projected, Hopper, Tilt-and-Turn, etc.) | Wood and Clad Wood | 0.19 | 0.2 | 0.16 | 0.17 | NO | YES | YES | YES | 50 | 2015-01-23
Pella Corporation | http://www.pella.com/windows/explore-window-styles/window.aspx?type=pella-350-series-casement-window | Pella Architect Series Aluminum Clad Awning with NaturalSun Low-E Triple IG | PEL-N-30 | Casement Style (Awning, Projected, Hopper, Tilt-and-Turn, etc.) | Wood and Clad Wood | 0.19 | 0.2 | 0.36 | 0.39 | YES | YES | NO | NO | 50 | 2015-01-23
Pella Corporation | http://www.pella.com/windows/explore-window-styles/window.aspx?type=pella-350-series-casement-window | Pella Architect Series Aluminum Clad Large Awning with Advanced Low-E Triple IG | PEL-N-30 | Casement Style (Awning, Projected, Hopper, Tilt-and-Turn, etc.) | Wood and Clad Wood | 0.19 | 0.2 | 0.21 | 0.23 | YES | YES | YES | YES | 40 | 2015-01-26
Pella Corporation | http://www.pella.com/windows/explore-window-styles/window.aspx?type=pella-350-series-casement-window | Pella Architect Series Aluminum Clad Large Awning with SunDefense Low-E Triple IG | PEL-N-30 | Casement Style (Awning, Projected, Hopper, Tilt-and-Turn, etc.) | Wood and Clad Wood | 0.19 | 0.2 | 0.16 | 0.17 | NO | YES | YES | YES | 40 | 2015-01-26
Pella Corporation | http://www.pella.com/windows/explore-window-styles/window.aspx?type=pella-350-series-casement-window | Pella Architect Series Aluminum Clad Large Awning with NaturalSun Low-E Triple IG | PEL-N-30 | Casement Style (Awning, Projected, Hopper, Tilt-and-Turn, etc.) | Wood and Clad Wood | 0.19 | 0.2 | 0.36 | 0.39 | YES | YES | NO | NO | 40 | 2015-01-26
Pella Corporation | http://www.pella.com/windows/explore-window-styles/window.aspx?type=pella-350-series-casement-window | Pella Architect Series Wood Casement with Advanced Low-E Triple IG | PEL-N-39 | Casement Style (Awning, Projected, Hopper, Tilt-and-Turn, etc.) | Wood and Clad Wood | 0.18 | 0.2 | 0.19 | 0.23 | YES | YES | YES | YES | 50 | 2015-01-23
Pella Corporation | http://www.pella.com/windows/explore-window-styles/window.aspx?type=pella-350-series-casement-window | Pella Architect Series Wood Casement with SunDefense Low-E Triple IG | PEL-N-39 | Casement Style (Awning, Projected, Hopper, Tilt-and-Turn, etc.) | Wood and Clad Wood | 0.17 | 0.2 | 0.15 | 0.17 | NO | YES | YES | YES | 50 | 2015-01-23
Pella Corporation | http://www.pella.com/windows/explore-window-styles/window.aspx?type=pella-350-series-casement-window | Pella Architect Series Wood Casement with NaturalSun Low-E Triple IG | PEL-N-39 | Casement Style (Awning, Projected, Hopper, Tilt-and-Turn, etc.) | Wood and Clad Wood | 0.18 | 0.2 | 0.32 | 0.39 | YES | YES | NO | NO | 50 | 2015-01-23
Pella Corporation | http://www.pella.com/windows/explore-window-styles/window.aspx?type=pella-350-series-casement-window | Pella Architect Series Wood Fixed Casement with Advanced Low-E Triple IG | PEL-N-41 | Casement Style (Awning, Projected, Hopper, Tilt-and-Turn, etc.) | Wood and Clad Wood | 0.16 | 0.2 | 0.21 | 0.27 | YES | YES | YES | YES | 30 | 2015-01-23
Pella Corporation | http://www.pella.com/windows/explore-window-styles/window.aspx?type=pella-350-series-casement-window | Pella Architect Series Wood Fixed Casement with SunDefense Low-E Triple IG | PEL-N-41 | Casement Style (Awning, Projected, Hopper, Tilt-and-Turn, etc.) | Wood and Clad Wood | 0.16 | 0.2 | 0.16 | 0.2 | YES | YES | YES | YES | 30 | 2015-01-23
Pella Corporation | http://www.pella.com/windows/explore-window-styles/window.aspx?type=pella-350-series-casement-window | Pella Architect Series Wood Fixed Casement with NaturalSun Low-E Triple IG | PEL-N-41 | Casement Style (Awning, Projected, Hopper, Tilt-and-Turn, etc.) | Wood and Clad Wood | 0.16 | 0.2 | 0.35 | 0.45 | YES | YES | NO | NO | 30 | 2015-01-23
Pella Corporation | http://www.pella.com/windows/explore-window-styles/window.aspx?type=pella-350-series-casement-window | Pella Architect Series Wood Awning with Advanced Low-E Triple IG | PEL-N-40 | Casement Style (Awning, Projected, Hopper, Tilt-and-Turn, etc.) | Wood and Clad Wood | 0.18 | 0.2 | 0.19 | 0.23 | YES | YES | YES | YES | 50 | 2015-01-23
Pella Corporation | http://www.pella.com/windows/explore-window-styles/window.aspx?type=pella-350-series-casement-window | Pella Architect Series Wood Awning with SunDefense Low-E Triple IG | PEL-N-40 | Casement Style (Awning, Projected, Hopper, Tilt-and-Turn, etc.) | Wood and Clad Wood | 0.18 | 0.2 | 0.15 | 0.17 | NO | YES | YES | YES | 50 | 2015-01-23
Pella Corporation | http://www.pella.com/windows/explore-window-styles/window.aspx?type=pella-350-series-casement-window | Pella Architect Series Wood Awning with NaturalSun Low-E Triple IG | PEL-N-40 | Casement Style (Awning, Projected, Hopper, Tilt-and-Turn, etc.) | Wood and Clad Wood | 0.18 | 0.2 | 0.32 | 0.39 | YES | YES | NO | NO | 50 | 2015-01-23
Pella Corporation | http://www.pella.com/windows/explore-window-styles/window.aspx?type=pella-350-series-casement-window | Pella Architect Series Wood Large Awning with Advanced Low-E Triple IG | PEL-N-40 | Casement Style (Awning, Projected, Hopper, Tilt-and-Turn, etc.) | Wood and Clad Wood | 0.18 | 0.2 | 0.19 | 0.23 | YES | YES | YES | YES | 40 | 2015-01-26
Pella Corporation | http://www.pella.com/windows/explore-window-styles/window.aspx?type=pella-350-series-casement-window | Pella Architect Series Wood Large Awning with SunDefense Low-E Triple IG | PEL-N-40 | Casement Style (Awning, Projected, Hopper, Tilt-and-Turn, etc.) | Wood and Clad Wood | 0.18 | 0.2 | 0.15 | 0.17 | NO | YES | YES | YES | 40 | 2015-01-26
Pella Corporation | http://www.pella.com/windows/explore-window-styles/window.aspx?type=pella-350-series-casement-window | Pella Architect Series Wood Large Awning with NaturalSun Low-E Triple IG | PEL-N-40 | Casement Style (Awning, Projected, Hopper, Tilt-and-Turn, etc.) | Wood and Clad Wood | 0.18 | 0.2 | 0.32 | 0.39 | YES | YES | NO | NO | 40 | 2015-01-26
Pella Corporation | None | Pella Lifestyle Series Triple-Pane Casement with AdvancedComfort IG | PEL-N-245 | Casement Style (Awning, Projected, Hopper, Tilt-and-Turn, etc.) | Wood and Clad Wood | 0.2 | 0.2 | 0.2 | 0.22 | YES | YES | YES | YES | 50 | 2019-03-29
Pella Corporation | None | Pella Lifestyle Series Triple-Pane Fixed Casement with AdvancedComfort IG | PEL-N-244 | Fixed or Picture | Wood and Clad Wood | 0.19 | 0.2 | 0.23 | 0.25 | YES | YES | YES | YES | 50 | 2019-03-29
Pella Corporation | None | Pella Lifestyle Series Triple-Pane Awning with AdvancedComfort IG | PEL-N-246 | Casement Style (Awning, Projected, Hopper, Tilt-and-Turn, etc.) | Wood and Clad Wood | 0.2 | 0.2 | 0.2 | 0.22 | YES | YES | YES | YES | 50 | 2019-03-29
Pella Corporation | None | Pella 250 Series Casement Triple Pane Advanced IG | PEL-N-239 | Casement Style (Awning, Projected, Hopper, Tilt-and-Turn, etc.) | Vinyl | 0.2 | 0.2 | 0.19 | 0.2 | YES | YES | YES | YES | 50 | 2019-05-28
Pella Corporation | None | Pella 250 Series Fixed Triple Pane Advanced IG | PEL-N-240 | Fixed or Picture | Vinyl | 0.19 | 0.2 | 0.23 | 0.26 | YES | YES | YES | YES | 50 | 2019-05-28
Pella Corporation | None | Pella 250 Series Awning Triple Pane Advanced IG | PEL-N-241 | Casement Style (Awning, Projected, Hopper, Tilt-and-Turn, etc.) | Vinyl | 0.2 | 0.2 | 0.19 | 0.21 | YES | YES | YES | YES | 50 | 2019-05-28
Ply Gem Windows | None | Pro Series 200 Single Hung | PWG-M-122 | Vertical Slider (Single- and Double-Hung) | Vinyl | 0.19 | 0.2 | 0.2 | 0.24 | YES | YES | YES | YES | 20 | 2013-04-17
Ply Gem Windows | None | Contractor 2000 Double Hung | PWG-M-155 | Vertical Slider (Single- and Double-Hung) | Vinyl | 0.19 | 0.2 | 0.13 | 0.29 | YES | YES | YES | YES | 15 | 2013-04-17
Ply Gem Windows | None | Ply Gem 1500 Single Hung | PWG-M-168 | Vertical Slider (Single- and Double-Hung) | Vinyl | 0.17 | 0.2 | 0.13 | 0.25 | YES | YES | YES | YES | 20 | 2013-04-17
Ply Gem Windows | None | Ply Gem 1500 Single Hung (Brickmould) | PWG-M-170 | Vertical Slider (Single- and Double-Hung) | Vinyl | 0.17 | 0.2 | 0.13 | 0.25 | YES | YES | YES | YES | 20 | 2013-04-17
Ply Gem Windows | None | Ecosmart/Uniframe Double Hung | PWG-M-27 | Vertical Slider (Single- and Double-Hung) | Vinyl | 0.15 | 0.2 | 0.12 | 0.25 | YES | YES | YES | YES | 25 | 2013-04-17
Ply Gem Windows | None | Pro Replacement Double Hung | PWG-M-28 | Vertical Slider (Single- and Double-Hung) | Vinyl | 0.17 | 0.2 | 0.15 | 0.23 | YES | YES | YES | YES | 35 | 2013-04-17
Ply Gem Windows | None | Premium Replacement Double Hung | PWG-M-29 | Vertical Slider (Single- and Double-Hung) | Vinyl | 0.17 | 0.2 | 0.15 | 0.27 | YES | YES | YES | YES | 35 | 2013-04-17
Ply Gem Windows | None | Premium 1000 Double Hung | PWG-M-31 | Vertical Slider (Single- and Double-Hung) | Vinyl | 0.16 | 0.2 | 0.15 | 0.27 | YES | YES | YES | YES | 15 | 2013-04-17
Ply Gem Windows | None | Premium Replacement Double Hung (Energy Package) | PWG-M-32 | Vertical Slider (Single- and Double-Hung) | Vinyl | 0.16 | 0.2 | 0.15 | 0.27 | YES | YES | YES | YES | 50 | 2013-04-17
Ply Gem Windows | None | Pro Series 200 Horizontal Slider | PWG-M-121 | Horizontal Slider | Vinyl | 0.19 | 0.2 | 0.2 | 0.24 | YES | YES | YES | YES | 15 | 2013-04-17
Ply Gem Windows | None | Contractor 2000 Horizontal Slider | PWG-M-157 | Horizontal Slider | Vinyl | 0.2 | 0.2 | 0.21 | 0.21 | YES | YES | YES | YES | 15 | 2013-04-17
Ply Gem Windows | None | Ply Gem 1500 Horizontal Slider | PWG-M-169 | Horizontal Slider | Vinyl | 0.18 | 0.2 | 0.12 | 0.24 | YES | YES | YES | YES | 15 | 2013-04-17
Ply Gem Windows | None | Ecosmart/Uniframe Horizontal Slider | PWG-M-33 | Horizontal Slider | Vinyl | 0.15 | 0.2 | 0.13 | 0.26 | YES | YES | YES | YES | 15 | 2013-04-17
Ply Gem Windows | None | Premium 1000 Horizontal Slider | PWG-M-35 | Horizontal Slider | Vinyl | 0.16 | 0.2 | 0.15 | 0.28 | YES | YES | YES | YES | 15 | 2013-04-17
Ply Gem Windows | None | Pro Replacement Horizontal Slider | PWG-M-36 | Horizontal Slider | Vinyl | 0.18 | 0.2 | 0.15 | 0.23 | YES | YES | YES | YES | 30 | 2013-04-17
Ply Gem Windows | None | Premium Replacement Horizontal Slider (Energy Package) | PWG-M-37 | Horizontal Slider | Vinyl | 0.16 | 0.2 | 0.15 | 0.27 | YES | YES | YES | YES | 45 | 2013-04-17
Ply Gem Windows | None | Premium Replacement Horizontal Slider | PWG-M-38 | Horizontal Slider | Vinyl | 0.17 | 0.2 | 0.15 | 0.27 | YES | YES | YES | YES | 30 | 2013-04-17
Ply Gem Windows | None | Pro Series 200 Fixed Window | PWG-M-120 | Fixed or Picture | Vinyl | 0.16 | 0.2 | 0.22 | 0.28 | YES | YES | YES | YES | 25 | 2013-04-17
Ply Gem Windows | None | Pro Series 700 Fixed Window | PWG-M-132 | Fixed or Picture | Vinyl | 0.17 | 0.2 | 0.21 | 0.27 | YES | YES | YES | YES | 20 | 2013-04-17
Ply Gem Windows | None | Contractor 2000 Fixed Window | PWG-M-156 | Fixed or Picture | Vinyl | 0.18 | 0.2 | 0.13 | 0.23 | YES | YES | YES | YES | 50 | 2013-04-17
Ply Gem Windows | None | Ply Gem 1500 Fixed Window (Bendable) | PWG-M-166 | Fixed or Picture | Vinyl | 0.16 | 0.2 | 0.14 | 0.27 | YES | YES | YES | YES | 40 | 2013-04-17
Ply Gem Windows | None | Ply Gem 1500 Fixed Window | PWG-M-167 | Fixed or Picture | Vinyl | 0.15 | 0.2 | 0.14 | 0.27 | YES | YES | YES | YES | 40 | 2013-04-17
Ply Gem Windows | None | Ecosmart/Pro/Premium/Uniframe Casement Fixed | PWG-M-24 | Fixed or Picture | Vinyl | 0.12 | 0.2 | 0.15 | 0.29 | YES | YES | YES | YES | 45 | 2013-04-17
Ply Gem Windows | None | Ecosmart/Uniframe Fixed Window | PWG-M-40 | Fixed or Picture | Vinyl | 0.13 | 0.2 | 0.14 | 0.27 | YES | YES | YES | YES | 45 | 2013-04-17
Ply Gem Windows | None | Premium 1000/Premium Replacement Fixed Window | PWG-M-41 | Fixed or Picture | Vinyl | 0.12 | 0.2 | 0.16 | 0.31 | YES | YES | YES | YES | 30 | 2013-04-17
Ply Gem Windows | None | Pro Replacement Fixed Window | PWG-M-42 | Fixed or Picture | Vinyl | 0.14 | 0.2 | 0.19 | 0.24 | YES | YES | YES | YES | 55 | 2013-04-17
Ply Gem Windows | None | Pro Series 700 Awning | PWG-M-130 | Casement Style (Awning, Projected, Hopper, Tilt-and-Turn, etc.) | Vinyl | 0.19 | 0.2 | 0.17 | 0.21 | YES | YES | YES | YES | 15 | 2013-04-17
Ply Gem Windows | None | Pro Series 700 Casement | PWG-M-131 | Casement Style (Awning, Projected, Hopper, Tilt-and-Turn, etc.) | Vinyl | 0.19 | 0.2 | 0.17 | 0.21 | YES | YES | YES | YES | 15 | 2013-04-17
Ply Gem Windows | None | Ecosmart/Pro/Premium/Uniframe Casement | PWG-M-25 | Casement Style (Awning, Projected, Hopper, Tilt-and-Turn, etc.) | Vinyl | 0.14 | 0.2 | 0.13 | 0.25 | YES | YES | YES | YES | 40 | 2013-04-17
Ply Gem Windows | None | Ecosmart/Pro/Premium/Uniframe Awning | PWG-M-26 | Casement Style (Awning, Projected, Hopper, Tilt-and-Turn, etc.) | Vinyl | 0.14 | 0.2 | 0.13 | 0.25 | YES | YES | YES | YES | 45 | 2013-04-17
Polaris Technologies | None | UltraWeld 8420 Double Hung | POL-M-35 | Vertical Slider (Single- and Double-Hung) | Vinyl | 0.15 | 0.2 | 0.141 | 0.35 | YES | YES | YES | YES | 40 | 2013-01-17 | 2019-04-29
Polaris Technologies | None | UltraWeld 8430 Slider | POL-M-36 | Horizontal Slider | Vinyl | 0.16 | 0.2 | 0.13 | 0.3 | YES | YES | YES | YES | 45 | 2013-01-17 | 2019-04-29
Polaris Technologies | None | UltraWeld 8400 Picture Window | POL-M-34 | Fixed or Picture | Vinyl | 0.13 | 0.2 | 0.16 | 0.4 | YES | YES | YES | YES | 50 | 2013-01-17 | 2019-04-29
Polaris Technologies | None | UltraWeld 8405 Casement Picture Window | POL-M-39 | Fixed or Picture | Vinyl | 0.14 | 0.2 | 0.15 | 0.36 | YES | YES | YES | YES | 50 | 2013-01-17 | 2019-04-29
Polaris Technologies | None | UltraWeld 8450 Casement Window | POL-M-37 | Casement Style (Awning, Projected, Hopper, Tilt-and-Turn, etc.) | Vinyl | 0.14 | 0.2 | 0.13 | 0.31 | YES | YES | YES | YES | 70 | 2013-01-17 | 2019-04-29
Polaris Technologies | None | 7020 Double Hung | POL-M-22 | Vertical Slider (Single- and Double-Hung) | Vinyl | 0.17 | 0.2 | 0.14 | 0.35 | YES | YES | YES | YES | 25 | 2013-03-08
Polaris Technologies | None | 7030 Slider | POL-M-21 | Horizontal Slider | Vinyl | 0.17 | 0.2 | 0.14 | 0.35 | YES | YES | YES | YES | 15 | 2013-03-08
Polaris Technologies | None | 7000 Picture Window | POL-M-20 | Fixed or Picture | Vinyl | 0.14 | 0.2 | 0.15 | 0.47 | YES | YES | YES | YES | 60 | 2013-03-08
Polaris Technologies | None | 8460 Awning Window | POL-M-38 | Casement Style (Awning, Projected, Hopper, Tilt-and-Turn, etc.) | Vinyl | 0.14 | 0.2 | 0.13 | 0.31 | YES | YES | YES | YES | 40 | 2019-04-29
Polaris Technologies | None | 7420 Double Hung | POL-M-42 | Vertical Slider (Single- and Double-Hung) | Vinyl | 0.15 | 0.2 | 0.15 | 0.36 | YES | YES | YES | YES | 50 | 2019-04-29
Polaris Technologies | None | 7430 Slider | POL-M-43 | Horizontal Slider | Vinyl | 0.16 | 0.2 | 0.14 | 0.34 | YES | YES | YES | YES | 35 | 2019-04-29
Polaris Technologies | None | 7400 Picture Window | POL-M-41 | Fixed or Picture | Vinyl | 0.14 | 0.2 | 0.16 | 0.38 | YES | YES | YES | YES | 65 | 2019-04-29
Polaris Technologies | None | 7405 Casement Picture Window | POL-M-41 | Fixed or Picture | Vinyl | 0.13 | 0.2 | 0.16 | 0.38 | YES | YES | YES | YES | 65 | 2019-04-29
Polaris Technologies | None | 7450 Casement Window | POL-M-44 | Casement Style (Awning, Projected, Hopper, Tilt-and-Turn, etc.) | Vinyl | 0.15 | 0.2 | 0.14 | 0.34 | YES | YES | YES | YES | 20 | 2019-04-29
Polaris Technologies | None | 7460 Awning Window | POL-M-45 | Casement Style (Awning, Projected, Hopper, Tilt-and-Turn, etc.) | Vinyl | 0.15 | 0.2 | 0.14 | 0.34 | YES | YES | YES | YES | 30 | 2019-04-29
ProVia Door, Inc. | None | Aeris Wood Clad Vinyl Double Hung | PRD-K-63 | Vertical Slider (Single- and Double-Hung) | Wood and Clad Wood | 0.16 | 0.2 | 0.17 | 0.25 | YES | YES | YES | YES | 50 | 2016-11-08
ProVia Door, Inc. | None | Aeris Wood Clad Vinyl Slider | PRD-K-62 | Horizontal Slider | Wood and Clad Wood | 0.17 | 0.18 | 0.17 | 0.24 | YES | YES | YES | YES | 50 | 2016-11-08
ProVia Door, Inc. | None | Aeris Wood Clad Vinyl Picture Window | PRD-K-61 | Fixed or Picture | Wood and Clad Wood | 0.14 | 0.19 | 0.19 | 0.28 | YES | YES | YES | YES | 50 | 2016-11-08
ProVia Door, Inc. | None | Aeris Wood Clad Vinyl Casement Window | PRD-K-64 | Casement Style (Awning, Projected, Hopper, Tilt-and-Turn, etc.) | Wood and Clad Wood | 0.16 | 0.2 | 0.16 | 0.23 | YES | YES | YES | YES | 50 | 2016-11-08
ProVia Door, Inc. | None | Aeris Wood Clad Vinyl Awning Window | PRD-K-65 | Casement Style (Awning, Projected, Hopper, Tilt-and-Turn, etc.) | Wood and Clad Wood | 0.16 | 0.2 | 0.16 | 0.23 | YES | YES | YES | YES | 50 | 2016-11-08
ProVia Door, Inc. | None | Aspect/Endure 501/601 Vinyl Double Hung | PRD-K-73 | Vertical Slider (Single- and Double-Hung) | Vinyl | 0.16 | 0.19 | 0.18 | 0.27 | YES | YES | YES | YES | 50 | 2016-11-08
ProVia Door, Inc. | None | Aspect/Endure 502/602 Vinyl Slider | PRD-K-74 | Horizontal Slider | Vinyl | 0.16 | 0.19 | 0.18 | 0.26 | YES | YES | YES | YES | 30 | 2016-11-08
ProVia Door, Inc. | None | Aspect/Endure 509/609 Vinyl Picture Window | PRD-K-72 | Fixed or Picture | Vinyl | 0.14 | 0.18 | 0.19 | 0.28 | YES | YES | YES | YES | 50 | 2016-11-08
ProVia Door, Inc. | None | Aspect/Endure 524/624 Vinyl Casement | PRD-K-75 | Casement Style (Awning, Projected, Hopper, Tilt-and-Turn, etc.) | Vinyl | 0.14 | 0.18 | 0.18 | 0.26 | YES | YES | YES | YES | 60 | 2016-11-08
ProVia Door, Inc. | None | Aspect/Endure 528/628 Vinyl Fixed Casement | PRD-K-77 | Fixed or Picture | Vinyl | 0.13 | 0.17 | 0.2 | 0.29 | YES | YES | YES | YES | 45 | 2016-11-08
ProVia Door, Inc. | None | Aspect/Endure 531/631 Vinyl Awning | PRD-K-76 | Casement Style (Awning, Projected, Hopper, Tilt-and-Turn, etc.) | Vinyl | 0.15 | 0.18 | 0.18 | 0.26 | YES | YES | YES | YES | 60 | 2016-11-08
Rosati Windows | None | Rosati Double Hung | ROS-A-6 | Vertical Slider (Single- and Double-Hung) | Vinyl | 0.19 | 0.2 | 0.2 | 0.24 | YES | YES | YES | YES | 65 | 2013-03-05
Seaway Mfg. Corp. | None | Encore/Signature | SMA-A-6 | Fixed or Picture | Vinyl | 0.15 | 0.2 | 0.22 | 0.27 | YES | YES | YES | YES | 75 | 2015-03-31
Seaway Mfg. Corp. | None | Lighthouse/Commander | SMA-A-21 | Casement Style (Awning, Projected, Hopper, Tilt-and-Turn, etc.) | Vinyl | 0.16 | 0.2 | 0.18 | 0.22 | YES | YES | YES | YES | 45 | 2015-03-31
Seaway Mfg. Corp. | None | Encore-Elite/Signature-Gold | SMA-A-25 | Fixed or Picture | Vinyl | 0.13 | 0.19 | 0.23 | 0.27 | YES | YES | YES | YES | 60 | 2017-04-21
Seaway Mfg. Corp. | None | Encore-Elite/Signature-Gold | SMA-A-26 | Vertical Slider (Single- and Double-Hung) | Vinyl | 0.16 | 0.2 | 0.23 | 0.26 | YES | YES | YES | YES | 55 | 2017-04-21
Seaway Mfg. Corp. | None | Encore-Elite/Signature-Gold | SMA-A-27 | Horizontal Slider | Vinyl | 0.16 | 0.2 | 0.22 | 0.25 | YES | YES | YES | YES | 55/35 | 2017-04-21
Seven D Industries LP | None | 7700/7800 Single Hung | SED-A-42 | Vertical Slider (Single- and Double-Hung) | Vinyl | 0.18 | 0.18 | 0.25 | 0.27 | YES | YES | NO | NO | 50 | 2013-02-05
Seven D Industries LP | None | 7700/7800 Double Hung | SED-A-41 | Vertical Slider (Single- and Double-Hung) | Vinyl | 0.19 | 0.19 | 0.24 | 0.27 | YES | YES | YES | YES | 50 | 2013-02-05
Seven D Industries LP | None | 7700/7800 Picture Window | SED-A-40 | Fixed or Picture | Vinyl | 0.16 | 0.17 | 0.28 | 0.29 | YES | YES | NO | NO | 50 | 2013-02-05
Seven D Industries LP | None | 7700/7800 Horizontal Slider | SED-A-43 | Horizontal Slider | Vinyl | 0.17 | 0.18 | 0.25 | 0.28 | YES | YES | YES | YES | 30 | 2013-02-05
Simonton Windows, Inc. | None | Reflections 5500/ Prism Platinum/ Grand Estates Premier/ Grand Estates Premium Plus/ Impressions 9800/ Generations/ Grandura | SBP-A-41 | Horizontal Slider | Vinyl | 0.18 | 0.19 | 0.17 | 0.22 | YES | YES | YES | YES | 20 | 2013-05-10
Simonton Windows, Inc. | None | Reflections 5500/ Prism Platinum/ Grand Estates Premier/ Grand Estates Premium Plus/ Impressions 9800/ Generations/ Grandura | SBP-A-43 | Fixed or Picture | Vinyl | 0.15 | 0.17 | 0.19 | 0.25 | YES | YES | YES | YES | 45 | 2013-05-10
Simonton Windows, Inc. | None | Reflections 5500/ Prism Platinum/ Grand Estates Premier/ Grand Estates Premium Plus/ Impressions 9800/ Generations/ Grandura | SBP-A-44 | Vertical Slider (Single- and Double-Hung) | Vinyl | 0.18 | 0.19 | 0.17 | 0.23 | YES | YES | YES | YES | 50 | 2013-05-10
Soft-Lite LLC | None | Barrington | SLL-A-13 | Vertical Slider (Single- and Double-Hung) | Vinyl | 0.18 | 0.2 | 0.18 | 0.27 | YES | YES | YES | YES | 40 | 2013-02-05
Soft-Lite LLC | None | Barrington | SLL-A-10 | Vertical Slider (Single- and Double-Hung) | Vinyl | 0.18 | 0.2 | 0.18 | 0.27 | YES | YES | YES | YES | 40 | 2013-02-05
Soft-Lite LLC | None | Barrington | SLL-A-12 | Horizontal Slider | Vinyl | 0.18 | 0.2 | 0.18 | 0.27 | YES | YES | YES | YES | 40 | 2013-02-05
Soft-Lite LLC | None | Barrington | SLL-A-46 | Horizontal Slider | Vinyl | 0.18 | 0.2 | 0.18 | 0.27 | YES | YES | YES | YES | 40 | 2013-02-05
Soft-Lite LLC | None | Barrington | SLL-A-8 | Fixed or Picture | Vinyl | 0.16 | 0.18 | 0.19 | 0.28 | YES | YES | YES | YES | 55 | 2013-02-05
Soft-Lite LLC | None | Bainbridge | SLL-A-9 | Vertical Slider (Single- and Double-Hung) | Vinyl | 0.17 | 0.2 | 0.18 | 0.27 | YES | YES | YES | YES | 40 | 2013-02-05
Soft-Lite LLC | None | Bainbridge | SLL-A-36 | Horizontal Slider | Vinyl | 0.17 | 0.19 | 0.18 | 0.27 | YES | YES | YES | YES | 40 | 2013-02-05
Soft-Lite LLC | None | Bainbridge | SLL-A-42 | Fixed or Picture | Vinyl | 0.15 | 0.2 | 0.19 | 0.28 | YES | YES | YES | YES | 55 | 2013-02-05
Soft-Lite LLC | None | Classic | SLL-A-62 | Vertical Slider (Single- and Double-Hung) | Vinyl | 0.17 | 0.2 | 0.18 | 0.26 | YES | YES | YES | YES | 35 | 2013-02-05
Soft-Lite LLC | None | Classic | SLL-A-60 | Horizontal Slider | Vinyl | 0.17 | 0.2 | 0.17 | 0.26 | YES | YES | YES | YES | 35 | 2013-02-05
Soft-Lite LLC | None | Pro | SLL-A-64 | Vertical Slider (Single- and Double-Hung) | Vinyl | 0.17 | 0.2 | 0.17 | 0.26 | YES | YES | YES | YES | 50 | 2013-02-05
Soft-Lite LLC | None | Pro | SLL-A-61 | Horizontal Slider | Vinyl | 0.17 | 0.2 | 0.17 | 0.26 | YES | YES | YES | YES | 35 | 2013-02-05
Soft-Lite LLC | None | Imperial LS | SLL-A-29 | Vertical Slider (Single- and Double-Hung) | Vinyl | 0.17 | 0.2 | 0.15 | 0.24 | YES | YES | YES | YES | 55 | 2013-02-05
Soft-Lite LLC | None | Imperial LS | SLL-A-30 | Horizontal Slider | Vinyl | 0.17 | 0.2 | 0.15 | 0.24 | YES | YES | YES | YES | 55 | 2013-02-05
Soft-Lite LLC | None | Imperial LS | SLL-A-31 | Fixed or Picture | Vinyl | 0.14 | 0.2 | 0.17 | 0.27 | YES | YES | YES | YES | 75 | 2013-02-05
Soft-Lite LLC | None | Elements | SLL-A-27 | Vertical Slider (Single- and Double-Hung) | Vinyl | 0.16 | 0.2 | 0.15 | 0.41 | YES | YES | YES | YES | 55 | 2013-02-05
Soft-Lite LLC | None | Elements | SLL-A-28 | Horizontal Slider | Vinyl | 0.16 | 0.2 | 0.15 | 0.24 | YES | YES | YES | YES | 60 | 2013-02-05
Soft-Lite LLC | None | Elements | SLL-A-38 | Fixed or Picture | Vinyl | 0.13 | 0.2 | 0.18 | 0.29 | YES | YES | YES | YES | 50 | 2013-02-05
Soft-Lite LLC | None | Casement | SLL-A-81 | Casement Style (Awning, Projected, Hopper, Tilt-and-Turn, etc.) | Vinyl | 0.15 | 0.2 | 0.15 | 0.37 | YES | YES | YES | YES | 40 | 2013-02-05
Soft-Lite LLC | None | Awning | SLL-A-82 | Casement Style (Awning, Projected, Hopper, Tilt-and-Turn, etc.) | Vinyl | 0.15 | 0.2 | 0.15 | 0.37 | YES | YES | YES | YES | 40 | 2013-02-05
Sunrise Windows, Ltd. | None | Sunrise/ Restorations/ Solace/ Vanguard/ V-Class/ Verde | SUW-K-9 | Vertical Slider (Single- and Double-Hung) | Vinyl | 0.18 | 0.19 | 0.15 | 0.23 | YES | YES | YES | YES | 30 | 2013-02-12
Sunrise Windows, Ltd. | None | Sunrise/ Restorations/ Solace/ Vanguard/ V-Class/ Verde/ Season-Tech | SUW-K-1 | Vertical Slider (Single- and Double-Hung) | Vinyl | 0.17 | 0.2 | 0.15 | 0.25 | YES | YES | YES | YES | 30 | 2013-02-12
Sunrise Windows, Ltd. | None | Sunrise/ Restorations/ Solace/ Vanguard/ V-Class/ Verde/ Season-Tech | SUW-K-2 | Horizontal Slider | Vinyl | 0.17 | 0.19 | 0.15 | 0.25 | YES | YES | YES | YES | 35 | 2013-02-12
Sunrise Windows, Ltd. | None | Sunrise/ Restorations/ Solace/ Vanguard/ V-Class/ Verde/ Season-Tech | SUW-K-6 | Horizontal Slider | Vinyl | 0.17 | 0.19 | 0.15 | 0.25 | YES | YES | YES | YES | 25 | 2013-02-12
Sunrise Windows, Ltd. | None | Sunrise/ Restorations/ Solace/ Vanguard/ V-Class/ Verde/ Season-Tech | SUW-K-7 | Fixed or Picture | Vinyl | 0.15 | 0.18 | 0.16 | 0.26 | YES | YES | YES | YES | 75 | 2013-02-12
Sunrise Windows, Ltd. | None | Sunrise/ Restorations/ Solace/ Vanguard/ V-Class/ Verde/ Season-Tech | SUW-K-14 | Casement Style (Awning, Projected, Hopper, Tilt-and-Turn, etc.) | Vinyl | 0.17 | 0.19 | 0.14 | 0.23 | YES | YES | YES | YES | 70 | 2013-02-12
Sunrise Windows, Ltd. | None | Sunrise/ Restorations/ Solace/ Vanguard/ V-Class/ Verde | SUW-K-16 | Fixed or Picture | Vinyl | 0.16 | 0.16 | 0.16 | 0.23 | YES | YES | YES | YES | 60 | 2013-02-12
Thermal Windows and Doors | None | DH 9400/9500 | TRI-K-67 | Vertical Slider (Single- and Double-Hung) | Vinyl | 0.17 | 0.19953 | 0.21 | 0.23385 | YES | YES | YES | YES | 30 | 2018-03-22
Thermal Windows and Doors | None | PW 9400/9500 | TRI-K-68 | Fixed or Picture | Vinyl | 0.14 | 0.2 | 0.23 | 0.25 | YES | YES | YES | YES | 40 | 2018-03-22
Thermal Windows and Doors | None | SC / SELLEBRITY II/ CASEMENT | TRI-K-64 | Casement Style (Awning, Projected, Hopper, Tilt-and-Turn, etc.) | Vinyl | 0.16 | 0.2 | 0.18 | 0.21046 | YES | YES | YES | YES | 55 | 2018-03-22
Thermal Windows and Doors | None | SC / SELLEBRITY II/ AWNING | TRI-K-65 | Casement Style (Awning, Projected, Hopper, Tilt-and-Turn, etc.) | Vinyl | 0.17 | 0.2 | 0.18 | 0.21 | YES | YES | YES | YES | 45 | 2018-03-22
Thermal Windows and Doors | None | SC / SELLEBRITY II/ FXCA / PW5 | TRI-K-70 | Fixed or Picture | Vinyl | 0.18 | 0.2 | 0.2 | 0.25 | YES | YES | YES | YES | 30 | 2018-03-22
Thermal Windows and Doors | None | PW8 | TRI-K-43 | Fixed or Picture | Vinyl | 0.14 | 0.2 | 0.24 | 0.25 | YES | YES | YES | YES | 60 | 2018-03-22
Thermo-Tech Windows and Doors | None | Classic Awning | TTW-A-4 | Casement Style (Awning, Projected, Hopper, Tilt-and-Turn, etc.) | Vinyl | 0.18 | 0.19 | 0.15 | 0.24 | YES | YES | YES | YES | 40 | 2013-09-04
Thermo-Tech Windows and Doors | None | Classic Casement | TTW-A-3 | Casement Style (Awning, Projected, Hopper, Tilt-and-Turn, etc.) | Vinyl | 0.18 | 0.19 | 0.15 | 0.24 | YES | YES | YES | YES | 50 | 2013-09-04
Thermo-Tech Windows and Doors | None | Classic Fixed Casement Picture | TTW-A-11 | Fixed or Picture | Vinyl | 0.16 | 0.17 | 0.17 | 0.28 | YES | YES | YES | YES | 40 | 2013-09-04
Thermo-Tech Windows and Doors | None | Classic Direct Set Picture | TTW-A-5 | Fixed or Picture | Vinyl | 0.16 | 0.16 | 0.19 | 0.31 | YES | YES | YES | YES | 50 | 2013-09-04
Thermo-Tech Windows and Doors | None | Northern Elevations Double Hung | TTW-A-24 | Vertical Slider (Single- and Double-Hung) | Vinyl | 0.18 | 0.2 | 0.14 | 0.41 | YES | YES | YES | YES | 40 | 2017-12-18
Thermo-Tech Windows and Doors | None | Northern Elevations Single Hung | TTW-A-23 | Vertical Slider (Single- and Double-Hung) | Vinyl | 0.17 | 0.2 | 0.15 | 0.43 | YES | YES | YES | YES | 45 | 2017-12-18
Thermo-Tech Windows and Doors | None | Northern Elevations Slider | TTW-A-25 | Horizontal Slider | Vinyl | 0.17 | 0.2 | 0.15 | 0.44 | YES | YES | YES | YES | 45 | 2017-12-18
Thermo-Tech Windows and Doors | None | Northern Elevations Casement | TTW-A-19 | Casement Style (Awning, Projected, Hopper, Tilt-and-Turn, etc.) | Vinyl | 0.16 | 0.2 | 0.14 | 0.38 | YES | YES | YES | YES | 50 | 2017-12-18
Thermo-Tech Windows and Doors | None | Northern Elevations Awning | TTW-A-22 | Casement Style (Awning, Projected, Hopper, Tilt-and-Turn, etc.) | Vinyl | 0.16 | 0.2 | 0.14 | 0.38 | YES | YES | YES | YES | 50 | 2017-12-18
Thermo-Tech Windows and Doors | None | Northern Elevations Fixed Casement | TTW-A-20 | Fixed or Picture | Vinyl | 0.14 | 0.2 | 0.17 | 0.45 | YES | YES | YES | YES | 50 | 2017-12-18
Thermo-Tech Windows and Doors | None | Northern Elevations Direct Set | TTW-A-21 | Fixed or Picture | Vinyl | 0.14 | 0.2 | 0.17 | 0.49 | YES | YES | YES | YES | 50 | 2017-12-18
Value Windows and Doors, Inc. | None | GS-XO TRIPLE PANE | VWS-A-42 | Horizontal Slider | Vinyl | 0.19 | 0.2 | 0.16 | 0.18 | NO | NO | NO | YES | 35 | 2018-05-02
Value Windows and Doors, Inc. | None | GS-PW TRIPLE PANE | VWS-A-37 | Fixed or Picture | Vinyl | 0.18 | 0.19 | 0.15 | 0.19 | NO | NO | NO | YES | 25 | 2018-05-02
Value Windows and Doors, Inc. | None | GS-SHT TRIPLE PANE | VWS-A-38 | Vertical Slider (Single- and Double-Hung) | Vinyl | 0.19 | 0.2 | 0.16 | 0.18 | NO | NO | NO | YES | 35 | 2018-05-02
Value Windows and Doors, Inc. | None | GS-CM TRIPLE PANE | VWS-A-20 | Casement Style (Awning, Projected, Hopper, Tilt-and-Turn, etc.) | Vinyl | 0.2 | 0.2 | 0.15 | 0.16 | NO | NO | NO | YES | 50 | 2018-05-02
Value Windows and Doors, Inc. | None | Eurotek 70 Dual Action Tilt and Turn | VWS-A-48 | Casement Style (Awning, Projected, Hopper, Tilt-and-Turn, etc.) | Vinyl | 0.17 | 0.18 | 0.12 | 0.16 | NO | NO | NO | YES | 60 | 2018-05-24
Vector Windows | None | Envision Casement Picture Window | RRT-K-040 | Fixed or Picture | Vinyl | 0.15 | 0.2 | 0.2 | 0.31 | YES | YES | YES | YES | 50 | 2019-03-12
Vector Windows | None | Envision Casement | RRT-K-041 | Casement Style (Awning, Projected, Hopper, Tilt-and-Turn, etc.) | Vinyl | 0.17 | 0.17 | 0.24 | 0.27 | YES | YES | YES | YES | 50 | 2019-03-12
Vector Windows | None | Envision Awning | RRT-K-042 | Casement Style (Awning, Projected, Hopper, Tilt-and-Turn, etc.) | Vinyl | 0.17 | 0.17 | 0.24 | 0.27 | YES | YES | YES | YES | 55 | 2019-03-12
Vector Windows | None | Envision Picture Window | RRT-K-043 | Fixed or Picture | Vinyl | 0.16 | 0.17 | 0.26 | 0.29 | YES | YES | NO | NO | 35 | 2019-03-12
Vector Windows | None | Envision Single Hung | RRT-K-044 | Vertical Slider (Single- and Double-Hung) | Vinyl | 0.17 | 0.18 | 0.25 | 0.28 | YES | YES | YES | YES | 45 | 2019-03-12
Vector Windows | None | Envision Glider | RRT-K-045 | Horizontal Slider | Vinyl | 0.17 | 0.18 | 0.25 | 0.28 | YES | YES | YES | YES | 50 | 2019-03-12
Vector Windows | None | Envision Double Hung | RRT-K-046 | Vertical Slider (Single- and Double-Hung) | Vinyl | 0.18 | 0.18 | 0.24 | 0.27 | YES | YES | YES | YES | 40 | 2019-03-12
Vector Windows | None | Envision Double Glider | RRT-K-047 | Horizontal Slider | Vinyl | 0.18 | 0.19 | 0.24 | 0.26 | YES | YES | YES | YES | 25 | 2019-03-12
Vinyl Window Designs Ltd. | None | 100 Casement | VID-N-1 | Casement Style (Awning, Projected, Hopper, Tilt-and-Turn, etc.) | Vinyl | 0.18 | 0.19 | 0.21 | 0.23 | YES | YES | YES | YES | 70 | 2013-05-24
Vinyl Window Designs Ltd. | None | 201 Single Hung | VID-N-3 | Vertical Slider (Single- and Double-Hung) | Vinyl | 0.18 | 0.18 | 0.26 | 0.26 | YES | YES | NO | NO | 55 | 2013-05-24
Vinyl Window Designs Ltd. | None | 402 Fixed | VID-N-13 | Fixed or Picture | Vinyl | 0.15 | 0.19 | 0.27 | 0.53 | YES | YES | NO | NO | 55 | 2013-05-24
Vinyl Window Designs Ltd. | None | 452 Fixed | VID-N-14 | Fixed or Picture | Vinyl | 0.16 | 0.2 | 0.24 | 0.47 | YES | YES | YES | YES | 70 | 2013-05-24
Vinyl Window Designs Ltd. | None | 303 Single Slider Lift-Out/Lift-Out End Vent | VID-N-18 | Horizontal Slider | Vinyl | 0.18 | 0.18 | 0.26 | 0.26 | YES | YES | NO | NO | 50 | 2013-05-24
Vinylmax LLC | None | Radiance Series | VIM-M-21 | Vertical Slider (Single- and Double-Hung) | Vinyl | 0.16 | 0.2 | 0.18 | 0.27 | YES | YES | YES | YES | 45 | 2013-08-09 | 2017-03-09
Vinylmax LLC | None | Sherwood Series | VIM-M-23 | Vertical Slider (Single- and Double-Hung) | Wood and Clad Wood | 0.18 | 0.2 | 0.15 | 0.23 | YES | YES | YES | YES | 40 | 2013-08-09 | 2017-03-09
Vinylmax LLC | None | 4600/4700/4800 Series | VIM-M-46 | Vertical Slider (Single- and Double-Hung) | Vinyl | 0.16 | 0.2 | 0.16 | 0.27 | YES | YES | YES | YES | 45 | 2017-03-09
Vinylmax LLC | None | 4600/4700/4800 Series | VIM-M-47 | Horizontal Slider | Vinyl | 0.15 | 0.2 | 0.16 | 0.27 | YES | YES | YES | YES | 25 | 2017-03-09
Vinylmax LLC | None | 4600/4700/4800 Series | VIM-M-48 | Fixed or Picture | Vinyl | 0.15 | 0.19 | 0.17 | 0.28 | YES | YES | YES | YES | 50 | 2017-03-09
Vinylmax LLC | None | Radiance Series | VIM-M-20 | Horizontal Slider | Vinyl | 0.16 | 0.2 | 0.18 | 0.26 | YES | YES | YES | YES | 35 | 2017-03-09
Vinylmax LLC | None | Radiance Series | VIM-M-22 | Fixed or Picture | Vinyl | 0.14 | 0.2 | 0.27 | 0.3 | YES | YES |  |  | 45 | 2017-03-09
Vinylmax LLC | None | Prestige Series | VIM-M-15 | Casement Style (Awning, Projected, Hopper, Tilt-and-Turn, etc.) | Vinyl | 0.16 | 0.2 | 0.16 | 0.23 | YES | YES | YES | YES | 50 | 2017-03-09
Vinylmax LLC | None | Sherwood Series | VIM-M-26 | Casement Style (Awning, Projected, Hopper, Tilt-and-Turn, etc.) | Wood and Clad Wood | 0.17 | 0.2 | 0.2 | 0.23 | YES | YES | YES | YES | 50 | 2017-03-09
Vinylmax LLC | None | Sherwood Series | VIM-M-24 | Horizontal Slider | Wood and Clad Wood | 0.18 | 0.2 | 0.15 | 0.23 | YES | YES | YES | YES | 50 | 2017-03-09
Vinylmax LLC | None | Sherwood Series | VIM-M-41 | Fixed or Picture | Wood and Clad Wood | 0.17 | 0.18 | 0.26 | 0.29 | YES | YES |  |  | 50 | 2017-03-09
Vista Window Company, LLC | None | Panorama Awning | VWC-K-5 | Casement Style (Awning, Projected, Hopper, Tilt-and-Turn, etc.) | Vinyl | 0.17 | 0.2 | 0.19 | 0.23 | Yes | Yes | Yes | Yes | 15 | 2013-02-12
Vista Window Company, LLC | None | Panorama Casement Fixed Window | VWC-K-11 | Fixed or Picture | Vinyl | 0.15 | 0.2 | 0.22 | 0.25 | Yes | Yes | Yes | Yes | 50 | 2013-02-12
Vista Window Company, LLC | None | Panorama Casement Window | VWC-K-4 | Casement Style (Awning, Projected, Hopper, Tilt-and-Turn, etc.) | Vinyl | 0.17 | 0.2 | 0.19 | 0.23 | Yes | Yes | Yes | Yes | 50 | 2013-02-12
Vista Window Company, LLC | None | Panorama Double Hung | VWC-K-1 | Vertical Slider (Single- and Double-Hung) | Vinyl | 0.18 | 0.2 | 0.21 | 0.25 | Yes | Yes | Yes | Yes | 30 | 2013-02-12
Vista Window Company, LLC | None | Panorama Horizontal Slider | VWC-K-2 | Horizontal Slider | Vinyl | 0.17 | 0.19 | 0.22 | 0.26 | Yes | Yes | Yes | Yes | 30 | 2013-02-12
Vista Window Company, LLC | None | Panorama Picture Window | VWC-K-3 | Fixed or Picture | Vinyl | 0.14 | 0.2 | 0.24 | 0.39 | Yes | Yes | YES | YES | 40 | 2013-02-12
Vista Window Company, LLC | None | Panorama Tilt-N-Slide | VWC-K-16 | Horizontal Slider | Vinyl | 0.19 | 0.2 | 0.2 | 0.24 | Yes | Yes | Yes | Yes | 15 | 2013-02-12
Vytex Corporation | None | Fortis Series | VYW-M-30 | Vertical Slider (Single- and Double-Hung) | Vinyl | 0.16 | 0.2 | 0.16 | 0.25 | YES | YES | YES | YES | 50 | 2013-03-20
Vytex Corporation | None | Fortis Series | VYW-M-29 | Horizontal Slider | Vinyl | 0.16 | 0.2 | 0.16 | 0.25 | YES | YES | YES | YES | 50 | 2013-03-20
Vytex Corporation | None | Fortis Series | VYW-M-28 | Fixed or Picture | Vinyl | 0.14 | 0.2 | 0.18 | 0.31 | YES | YES | YES | YES | 90 | 2013-03-20
Vytex Corporation | None | Potomac Series | VYW-M-24 | Vertical Slider (Single- and Double-Hung) | Vinyl | 0.15 | 0.2 | 0.14 | 0.25 | YES | YES | YES | YES | 30 | 2013-03-20
Vytex Corporation | None | Potomac Series | VYW-M-27 | Horizontal Slider | Vinyl | 0.16 | 0.2 | 0.14 | 0.25 | YES | YES | YES | YES | 30 | 2013-03-20
Vytex Corporation | None | Potomac Series | VYW-M-26 | Fixed or Picture | Vinyl | 0.13 | 0.2 | 0.15 | 0.27 | YES | YES | YES | YES | 40 | 2013-03-20
Winchester Industries | None | Bristol 755 Double Hung | WCI-K-6 | Vertical Slider (Single- and Double-Hung) | Vinyl | 0.18 | 0.2 | 0.15 | 0.23 | YES | YES | YES | YES | 50 | 2015-03-31
Winchester Industries | None | Bristol 558 S-N-S Slider | WCI-K-7 | Horizontal Slider | Vinyl | 0.18 | 0.2 | 0.15 | 0.23 | YES | YES | YES | YES | 30 | 2015-03-31
Winchester Industries | None | Bristol 751 Picture Window | WCI-K-8 | Fixed or Picture | Vinyl | 0.17 | 0.2 | 0.16 | 0.24 | YES | YES | YES | YES | 30 | 2015-03-31
Wincore Window Company LLC | None | 7700, 9900 Series Double Hung Window | WCW-M-30 | Vertical Slider (Single- and Double-Hung) | Vinyl | 0.19 | 0.2 | 0.16 | 0.18 | NO | YES | YES | YES | 25 | 2018-08-22
Wincore Window Company LLC | None | 7700, 9900 Series Horizontal Sliding Window | WCW-M-29 | Horizontal Slider | Vinyl | 0.2 | 0.2 | 0.15 | 0.17 | NO | YES | YES | YES | 15 | 2018-08-22
Wincore Window Company LLC | None | 7700, 9900 Series Picture Window | WCW-M-28 | Fixed or Picture | Vinyl | 0.16 | 0.16 | 0.18 | 0.19 | NO | YES | YES | YES | 35 | 2018-08-22
Wincore Window Company LLC | None | 7700, 9900 Series Out-Swing Casement Window | WCW-M-31 | Casement Style (Awning, Projected, Hopper, Tilt-and-Turn, etc.) | Vinyl | 0.18 | 0.19 | 0.14 | 0.16 | NO | YES | YES | YES | 50 | 2018-08-22
Wincore Window Company LLC | None | 7700, 9900 Series Awning Window | WCW-M-32 | Casement Style (Awning, Projected, Hopper, Tilt-and-Turn, etc.) | Vinyl | 0.18 | 0.18 | 0.14 | 0.16 | NO | YES | YES | YES | 35 | 2018-08-22
Wincore Window Company LLC | None | 7700, 9900 Series Basement Window | WCW-M-38 | Casement Style (Awning, Projected, Hopper, Tilt-and-Turn, etc.) | Vinyl | 0.18 | 0.18 | 0.14 | 0.16 | NO | YES | YES | YES | 25 | 2018-08-22
Wincore Window Company LLC | None | 7700, 9900 Series Casement Picture Window | WCW-M-33 | Fixed or Picture | Vinyl | 0.16 | 0.16 | 0.17 | 0.19 | NO | YES | YES | YES | 35 | 2018-08-22
Window Mart Mfg. LLC. | None | 1000 Picture Window | WMI-K-13 | Fixed or Picture | Vinyl | 0.14 | 0.2 | 0.1 | 0.28 | YES | YES | YES | YES | 50 | 2014-12-23
Window Mart Mfg. LLC. | None | 2500/3000 Picture Window | WMI-K-8 | Fixed or Picture | Vinyl | 0.19 | 0.2 | 0.11 | 0.27 | YES | YES | YES | YES | 55 | 2014-12-23
Window Mart Mfg. LLC. | None | 1145 Double Hung | WMI-K-15 | Vertical Slider (Single- and Double-Hung) | Vinyl | 0.18 | 0.2 | 0.09 | 0.2 | YES | YES | YES | YES | 45 | 2014-12-23
Window Mart Mfg. LLC. | None | 2645/2745 Double Hung | WMI-K-10 | Vertical Slider (Single- and Double-Hung) | Vinyl | 0.18 | 0.2 | 0.09 | 0.21 | YES | YES | YES | YES | 40 | 2014-12-23
Window Mart Mfg. LLC. | None | 2945 Double Hung | WMI-K-11 | Vertical Slider (Single- and Double-Hung) | Vinyl | 0.19 | 0.2 | 0.09 | 0.21 | YES | YES | YES | YES | 50 | 2014-12-23
Window Mart Mfg. LLC. | None | 3145 Double Hung | WMI-K-18 | Vertical Slider (Single- and Double-Hung) | Vinyl | 0.18 | 0.02 | 0.1 | 0.2 | YES | YES | YES | YES | 45 | 2014-12-23
Window Mart Mfg. LLC. | None | 1045 Double Slider | WMI-K-14 | Horizontal Slider | Vinyl | 0.18 | 0.2 | 0.09 | 0.21 | YES | YES | YES | YES | 30 | 2014-12-23
Window Mart Mfg. LLC. | None | 2545 Double Slider | WMI-K-9 | Horizontal Slider | Vinyl | 0.18 | 0.2 | 0.09 | 0.21 | YES | YES | YES | YES | 25 | 2014-12-23
Window Mart Mfg. LLC. | None | 3545 Double Slider | WMI-K-19 | Horizontal Slider | Vinyl | 0.17 | 0.2 | 0.11 | 0.23 | YES | YES | YES | YES | 25 | 2014-12-23