## Pool Pumps
PD_ID | ENERGY STAR Partner | Brand Name | Model Name | Model Number | Additional Model Information | Product Type Formula | Motor Design | Reported WEF (kgal/kWh) | Percentage above DOE Standard Rounded | Minimum WEF | Flow (GPM) at low speed measurement point | Head (ftH20) at low speed measurement point | RPM at low speed measurement point | Power (W) at low speed measurement point | Flow (GPM) at high speed measurement point | RPM at high speed measurement point | Head (ftH20) at high speed measurement point | Power (W) at high speed measurement point | Speed (RPM) | Curve-A Flow (GPM) | Curve-A Power (W) | Curve-A Energy Factor (Gal/Wh) | Curve-C Flow (GPM) | Curve-C Power (W) | Curve-C Energy Factor (Gal/Wh) | Curve-B Flow (GPM) | Curve-B Power (W) | Curve-B Energy Factor (Gal/Wh) | Standby Average Power (W) | Motor Construction | Hydraulic Horsepower (HHP) | Rated Horsepower (HP) | Freeze Protection | PCBP Number of Stages | Connected Functionality | Connects Using | Communication Standard - Application Layer | Communication Hardware Architecture | Primary Communication Module/Device Brand Name | Primary Communication Module/Device Model Number | Features Enabled By Primary Communication Module/Device | Secondary Communication Module/Device Brand Name | Secondary Communication Module/Device Model Number | Features Enabled By Secondary Communication Module/Device | Tertiary Communication Module/Device Brand Name | Tertiary Communication Module/Device Model Number | Features Enabled By Tertiary Communication Module/Device | Network Standby Power (W) | Is Broadband Internet Connection Needed for Demand Response? | Date Available On Market | Date Qualified | Markets | ENERGY STAR Model Identifier
2330892 | Pentair Aquatic Systems | Pentair | IntelliFlo VSF | 011012 |  | In-Ground (Self-Priming) Pool Filter Pump | Variable-speed | 5.838 | 16 | 5.04 | 31.15 | 7.81 | 1083.0 | 151.89 | 78.41 | 2750.0 | 50.44 | 1428.67 |  | 72.6 | 2401.02 |  | 98.41 | 2764.42 |  | 43.35 | 1946.85 |  |  | Electronically-commutated Motor | 1.966 | 3 | No |  | No | [14 empty] | 2005-04-11 | 2018-10-29 | United States, Canada | ES_1122277_011012_12062018204601_9161583
2330893 | Pentair Aquatic Systems | Pentair | IntelliFlo VS | 011018 |  | In-Ground (Self-Priming) Pool Filter Pump | Variable-speed | 5.838 | 16 | 5.04 | 31.15 | 7.81 | 1083.0 | 151.89 | 78.41 | 2750.0 | 50.44 | 1428.67 |  | 72.6 | 2401.02 |  | 98.41 | 2764.42 |  | 43.35 | 1946.85 |  |  | Electronically-commutated Motor | 1.966 | 3 | No |  | No | [14 empty] | 2011-02-17 | 2018-10-29 | United States, Canada | ES_1122277_011018_12062018204831_9311533
2330897 | Pentair Aquatic Systems | Pentair | IntelliFlo 2 VST | 011055 |  | In-Ground (Self-Priming) Pool Filter Pump | Variable-speed | 6.117 | 24 | 4.95 | 31.16 | 7.91 | 1072.5 | 133.59 | 79.53 | 2760.5 | 51.97 | 1468.47 |  | 73.4 | 2455.43 |  | 99.42 | 2847.87 |  | 43.77 | 1975.56 |  |  | Electronically-commutated Motor | 2.036 | 3 | No |  | No | [14 empty] | 2016-01-01 | 2018-10-29 | United States, Canada | ES_1122277_011055_12062018210233_0153624
2330898 | Pentair Aquatic Systems | Pentair | IntelliFlo VSF with IntelliConnect WiFi Controller | 011056 |  | In-Ground (Self-Priming) Pool Filter Pump | Variable-speed | 6.117 | 24 | 4.95 | 31.16 | 7.91 | 1072.5 | 133.59 | 79.53 | 2760.5 | 51.97 | 1468.47 |  | 73.4 | 2455.43 |  | 99.42 | 2847.87 |  | 43.77 | 1975.56 |  |  | Electronically-commutated Motor | 2.036 | 3 | No |  | Yes | Wi-Fi |  | B - Manufacturer-specific external communication module (s) and/or device (s) | Pentair IntelliConnect WiFi | 523317 | Demand response via OpenADR with cloud-based VEN | [6 empty] | 4.8 | No | 2017-05-22 | 2018-10-29 | United States, Canada | ES_1122277_011056_12062018210526_0326824
2330899 | Pentair Aquatic Systems | Pentair | IntelliFlo VS + SVRS | 011057 |  | In-Ground (Self-Priming) Pool Filter Pump | Variable-speed | 6.117 | 24 | 4.95 | 31.16 | 7.91 | 1072.5 | 133.59 | 79.53 | 2760.5 | 51.97 | 1468.47 |  | 73.4 | 2455.43 |  | 99.42 | 2847.87 |  | 43.77 | 1975.56 |  |  | Electronically-commutated Motor | 2.036 | 3 | No |  | No | [14 empty] | 2016-07-01 | 2018-10-29 | United States, Canada | ES_1122277_011057_12062018210611_0371142
2330900 | Pentair Aquatic Systems | Pentair | IntelliPro VS + SVRS | 013002 |  | In-Ground (Self-Priming) Pool Filter Pump | Variable-speed | 6.117 | 24 | 4.95 | 31.16 | 7.91 | 1072.5 | 133.59 | 79.53 | 2760.5 | 51.97 | 1468.47 |  | 73.4 | 2455.43 |  | 99.42 | 2847.87 |  | 43.77 | 1975.56 |  |  | Electronically-commutated Motor | 2.036 | 3 | No |  | No | [14 empty] | 2016-07-01 | 2018-10-29 | United States, Canada | ES_1122277_013002_12062018211216_0736031
2330901 | Pentair Aquatic Systems | Pentair | Shasta IntelliFlo VSF | S-011056 |  | In-Ground (Self-Priming) Pool Filter Pump | Variable-speed | 6.117 | 24 | 4.95 | 31.16 | 7.91 | 1072.5 | 133.59 | 79.53 | 2760.5 | 51.97 | 1468.47 |  | 73.4 | 2455.43 |  | 99.42 | 2847.87 |  | 43.77 | 1975.56 |  |  | Electronically-commutated Motor | 2.036 | 3 | No |  | No | [14 empty] | 2017-05-22 | 2018-10-29 | United States, Canada | ES_1122277_S-011056_12062018211251_0771590
2330902 | Pentair Aquatic Systems | Pentair | Shasta IntelliFlo VS | S-011058 |  | In-Ground (Self-Priming) Pool Filter Pump | Variable-speed | 6.117 | 24 | 4.95 | 31.16 | 7.91 | 1072.5 | 133.59 | 79.53 | 2760.5 | 51.97 | 1468.47 |  | 73.4 | 2455.43 |  | 99.42 | 2847.87 |  | 43.77 | 1975.56 |  |  | Electronically-commutated Motor | 2.036 | 3 | No |  | No | [14 empty] | 2016-01-01 | 2018-10-29 | United States, Canada | ES_1122277_S-011058_12062018211328_0808593
2330938 | Pentair Aquatic Systems | Pentair | IntelliFlo VS | 011028 |  | In-Ground (Self-Priming) Pool Filter Pump | Variable-speed | 6.117 | 24 | 4.95 | 31.16 | 7.91 | 1072.5 | 133.59 | 79.53 | 2760.5 | 51.97 | 1468.47 |  | 73.4 | 2455.43 |  | 99.42 | 2847.87 |  | 43.77 | 1975.56 |  |  | Electronically-commutated Motor | 2.036 | 3 | No |  | No | [14 empty] | 2018-03-01 | 2018-10-29 | United States, Canada | ES_1122277_011028_12062018210200_0120094
2330939 | Pentair Aquatic Systems | Pentair | IntelliFlo i1 VS | 011059 |  | In-Ground (Self-Priming) Pool Filter Pump | Variable-speed | 7.501 | 19 | 6.3 | 31.21 | 8.02 | 1320.5 | 142.86 | 65.81 | 2773.0 | 35.38 | 908.26 |  | 63.68 | 1588 |  | 82.27 | 1691.76 |  | 39.53 | 1352.81 |  |  | Electronically-commutated Motor | 1.134 | 1 | No |  | No | [14 empty] | 2016-01-01 | 2018-10-29 | United States, Canada | ES_1122277_011059_12062018212854_1734162
2330940 | Pentair Aquatic Systems | Pentair | IntelliFlo i2 VS | 011060 |  | In-Ground (Self-Priming) Pool Filter Pump | Variable-speed | 6.854 | 27 | 5.39 | 31.21 | 8.04 | 1147.5 | 131.88 | 74.66 | 2749.0 | 45.44 | 1219.0 |  | 69.25 | 2074.4 |  | 93.25 | 2346.58 |  | 41.81 | 1729.67 |  |  | Electronically-commutated Motor | 1.685 | 2 | No |  | No | [14 empty] | 2016-01-01 | 2018-10-29 | United States, Canada | ES_1122277_011060_12062018214145_2505692
2330944 | Pentair Aquatic Systems | STA-RITE | IntelliPro VSF | 013004 |  | In-Ground (Self-Priming) Pool Filter Pump | Variable-speed | 6.611 | 28 | 5.15 | 31.26 | 7.99 | 1117.5 | 128.34 | 77.31 | 2752.5 | 49.06 | 1323.18 |  | 70.91 | 2207.55 |  | 96.67 | 2583.02 |  | 42.02 | 1771.17 |  |  | Electronically-commutated Motor | 1.873 | 3 | No |  | No | [14 empty] | 2017-03-15 | 2018-10-29 | United States, Canada | ES_1122277_013004_12062018215357_3237037
2330945 | Pentair Aquatic Systems | STA-RITE | IntelliPro 2 VST | 013001 |  | In-Ground (Self-Priming) Pool Filter Pump | Variable-speed | 6.611 | 28 | 5.15 | 31.26 | 7.99 | 1117.5 | 128.34 | 77.31 | 2752.5 | 49.06 | 1323.18 |  | 70.91 | 2207.55 |  | 96.67 | 2583.02 |  | 42.02 | 1771.17 |  |  | Electronically-commutated Motor | 1.873 | 3 | No |  | No | [14 empty] | 2016-07-01 | 2018-10-29 | United States, Canada | ES_1122277_013001_12062018215219_3139884
2330946 | Pentair Aquatic Systems | STA-RITE | IntelliPro VS | 013028 |  | In-Ground (Self-Priming) Pool Filter Pump | Variable-speed | 6.611 | 28 | 5.15 | 31.26 | 7.99 | 1117.5 | 128.34 | 77.31 | 2752.5 | 49.06 | 1323.18 |  | 70.91 | 2207.55 |  | 96.67 | 2583.02 |  | 42.02 | 1771.17 |  |  | Electronically-commutated Motor | 1.873 | 3 | No |  | No | [14 empty] | 2018-03-01 | 2018-10-29 | United States, Canada | ES_1122277_013028_12062018215437_3277431
2330947 | Pentair Aquatic Systems | Pentair | IntelliFlo XF VS | 022055 |  | In-Ground (Self-Priming) Pool Filter Pump | Variable-speed | 5.634 | 15 | 4.88 | 31.16 | 7.88 | 1069.5 | 129.84 | 80.14 | 2759.5 | 52.91 | 1468.31 |  | 73.37 | 2578.92 |  | 100.26 | 2858.49 |  | 43.69 | 2190.52 |  |  | Electronically-commutated Motor | 2.102 | 3 | No |  | No | [14 empty] | 2015-07-01 | 2018-10-29 | United States, Canada | ES_1122277_022055_12062018221648_4608520
2330948 | Pentair Aquatic Systems | Pentair | IntelliFlo XF VSF | 022056 |  | In-Ground (Self-Priming) Pool Filter Pump | Variable-speed | 5.634 | 15 | 4.88 | 31.16 | 7.88 | 1069.5 | 129.84 | 80.14 | 2759.5 | 52.91 | 1468.31 |  | 73.37 | 2578.92 |  | 100.26 | 2858.49 |  | 43.69 | 2190.52 |  |  | Electronically-commutated Motor | 2.102 | 3 | No |  | No | [14 empty] | 2017-05-22 | 2018-10-29 | United States, Canada | ES_1122277_022056_12062018221720_4640269
2330949 | Pentair Aquatic Systems | Pentair | InteliiPro XF VS | 023055 |  | In-Ground (Self-Priming) Pool Filter Pump | Variable-speed | 5.634 | 15 | 4.88 | 31.16 | 7.88 | 1069.5 | 129.84 | 80.14 | 2759.5 | 52.91 | 1468.31 |  | 73.37 | 2578.92 |  | 100.26 | 2858.49 |  | 43.69 | 2190.52 |  |  | Electronically-commutated Motor | 2.102 | 3 | No |  | No | [14 empty] | 2015-07-01 | 2018-10-29 | United States, Canada | ES_1122277_023055_12062018221751_4671997
2330950 | Pentair Aquatic Systems | Pentair | IntelliPro XF VSF | 023056 |  | In-Ground (Self-Priming) Pool Filter Pump | Variable-speed | 5.634 | 15 | 4.88 | 31.16 | 7.88 | 1069.5 | 129.84 | 80.14 | 2759.5 | 52.91 | 1468.31 |  | 73.37 | 2578.92 |  | 100.26 | 2858.49 |  | 43.69 | 2190.52 |  |  | Electronically-commutated Motor | 2.102 | 3 | No |  | No | [14 empty] | 2017-05-22 | 2018-10-29 | United States, Canada | ES_1122277_023056_12062018221826_4706063
2330951 | Pentair Aquatic Systems | STA-RITE | SuperMax VS | 343000 |  | In-Ground (Self-Priming) Pool Filter Pump | Variable-speed | 7.617 | 8.3 | 7.03 | 34.72 | 9.67 | 1601.0 | 174.37 | 61.82 | 2847.5 | 31.03 | 872.16 |  | 59.01 | 1433.44 |  | 73.86 | 1486.1 |  | 37.23 | 1226.99 |  |  | Electronically-commutated Motor | 0.825 | 1.65 | No |  | No | [14 empty] | 2013-09-15 | 2018-10-29 | United States, Canada | ES_1122277_343000_12062018222620_5180982
2330952 | Pentair Aquatic Systems | STA-RITE | IntelliPro VS | P6E6VS4H-209L |  | In-Ground (Self-Priming) Pool Filter Pump | Variable-speed | 6.245 | 21 | 5.17 | 31.27 | 7.91 | 1114.5 | 153.99 | 76.77 | 2745.5 | 48.47 | 1323.21 |  | 70.98 | 2222.97 |  | 96.07 | 2561.81 |  | 41.97 | 1792.15 |  |  | Electronically-commutated Motor | 1.853 | 3 | No |  | No | [14 empty] | 2011-06-23 | 2018-10-29 | United States, Canada | ES_1122277_P6E6VS4H-209L_12062018223034_5434954
2330953 | Speck Pumps-Pool Products, Inc. | SPECK | BADU SuperPro-II E VSP | BADU SuperPro-II E VSP |  | In-Ground (Self-Priming) Pool Filter Pump | Variable-speed | 11.2 | 100 | 5.54 | 25.65 | 5.33 | 1001.0 | 77.49 | 53.96 | 2130.0 | 23.98 | 528.31 |  | 52.14 | 991.89 |  | 67.48 | 994.36 |  | 33.25 | 985.27 |  | 2 | Electronically-commutated Motor | 0.636 | 1 | No |  | No | [14 empty] | 2018-03-15 | 2018-12-06 | United States, Canada | ES_1122881_BADU SuperPro-II E VSP_12062018231135_7895145
2330954 | Speck Pumps-Pool Products, Inc. | Aqua TechniX | MasterFlo-II E VSP | MasterFlo-II E VSP |  | In-Ground (Self-Priming) Pool Filter Pump | Variable-speed | 11.2 | 100 | 5.54 | 25.65 | 5.33 | 1001.0 | 77.49 | 53.96 | 2130.0 | 23.98 | 528.31 |  | 52.14 | 991.89 |  | 67.48 | 994.36 |  | 33.25 | 985.27 |  | 2 | Electronically-commutated Motor | 0.636 | 1 | No |  | No | [14 empty] | 2018-03-15 | 2018-12-06 | United States, Canada | ES_1122881_MasterFlo-II E VSP_12062018231208_7928147
2330955 | Speck Pumps-Pool Products, Inc. | SPECK | BADU SuperPro-III CVS | BADU SuperPro-III CVS |  | In-Ground (Self-Priming) Pool Filter Pump | Variable-speed | 8.9 | 35 | 6.57 | 31.15 | 7.78 | 1356.0 | 115.33 | 65.0 | 2858.0 | 34.82 | 814.28 |  | 58.43 | 1327.28 |  | 78.65 | 1441.83 |  | 35.19 | 1165.17 |  | 3 | Electronically-commutated Motor | 1.009 | 1.65 | No |  | No | [14 empty] | 2018-03-15 | 2018-12-06 | United States, Canada | ES_1122881_BADU SuperPro-III CVS_12062018232148_8508108
2330956 | Speck Pumps-Pool Products, Inc. | Aqua TechniX | MasterFlo-III CVS | MasterFlo-III CVS |  | In-Ground (Self-Priming) Pool Filter Pump | Variable-speed | 8.9 | 35 | 6.57 | 31.15 | 7.78 | 1356.0 | 115.33 | 65.0 | 2858.0 | 34.82 | 814.28 |  | 58.43 | 1327.28 |  | 78.65 | 1441.83 |  | 35.19 | 1165.17 |  | 3 | Electronically-commutated Motor | 1.009 | 1.65 | No |  | No | [14 empty] | 2018-03-15 | 2018-12-06 | United States, Canada | ES_1122881_MasterFlo-III CVS_12062018232221_8541640
2330967 | Speck Pumps-Pool Products, Inc. | SPECK | BADU SuperPro-V CVS | BADU SuperPro-V CVS |  | In-Ground (Self-Priming) Pool Filter Pump | Variable-speed | 7.2 | 24 | 5.8 | 31.19 | 8.05 | 1224.0 | 143.49 | 70.2 | 2749.0 | 40.76 | 1052.71 |  | 65.14 | 1785.78 |  | 87.81 | 1951.57 |  | 39.35 | 1620.39 |  | 4 | Electronically-commutated Motor | 1.407 | 2.7 | No |  | No | [14 empty] | 2018-03-15 | 2018-12-06 | United States, Canada | ES_1122881_BADU SuperPro-V CVS_12062018233843_9523462
2330968 | Speck Pumps-Pool Products, Inc. | Aqua TechniX | MasterFlo-V CVS | MasterFlo-V CVS |  | In-Ground (Self-Priming) Pool Filter Pump | Variable-speed | 7.2 | 24 | 5.8 | 31.19 | 8.05 | 1224.0 | 143.49 | 70.2 | 2749.0 | 40.76 | 1052.71 |  | 65.14 | 1785.78 |  | 87.81 | 1951.57 |  | 39.35 | 1620.39 |  | 4 | Electronically-commutated Motor | 1.407 | 2.7 | No |  | No | [14 empty] | 2018-03-15 | 2018-12-06 | United States, Canada | ES_1122881_MasterFlo-V CVS_12062018233922_9562801
2331803 | Speck Pumps-Pool Products, Inc. | SPECK | ES90-II VSP | ES90-II VSP |  | In-Ground (Self-Priming) Pool Filter Pump | Variable-speed | 11.2 | 100 | 5.54 | 25.65 | 5.33 | 1001.0 | 77.49 | 53.96 | 2130.0 | 23.98 | 528.31 |  | 52.14 | 991.89 |  | 67.48 | 994.36 |  | 33.25 | 985.27 |  | 2 | Electronically-commutated Motor | 0.636 | 1 | No |  | No | [14 empty] | 2018-03-15 | 2018-12-18 | United States, Canada | ES_1122881_ES90-II VSP_12192018221832_7912092
2331804 | Speck Pumps-Pool Products, Inc. | Aqua TechniX | PES90-II VSP | PES90-II VSP |  | In-Ground (Self-Priming) Pool Filter Pump | Variable-speed | 11.2 | 100 | 5.54 | 25.65 | 5.33 | 1001.0 | 77.49 | 53.96 | 2130.0 | 23.98 | 528.31 |  | 52.14 | 991.89 |  | 67.48 | 994.36 |  | 33.25 | 985.27 |  | 2 | Electronically-commutated Motor | 0.636 | 1 | No |  | No | [14 empty] | 2018-03-15 | 2018-12-18 | United States, Canada | ES_1122881_PES90-II VSP_12192018221759_7879286
2331830 | Speck Pumps-Pool Products, Inc. | SPECK | EasyFit-III CVS | EasyFit-III CVS |  | In-Ground (Self-Priming) Pool Filter Pump | Variable-speed | 8.9 | 35 | 6.57 | 31.15 | 7.78 | 1356.0 | 115.33 | 65.0 | 2858.0 | 34.82 | 814.28 |  | 58.43 | 1327.28 |  | 78.65 | 1441.83 |  | 35.19 | 1165.17 |  | 3 | Electronically-commutated Motor | 1.009 | 1.65 | No |  | No | [14 empty] | 2018-03-15 | 2018-12-18 | United States, Canada | ES_1122881_EasyFit-III CVS_12202018150433_8273628
2331831 | Speck Pumps-Pool Products, Inc. | SPECK | N90-III CVS | N90-III CVS |  | In-Ground (Self-Priming) Pool Filter Pump | Variable-speed | 8.9 | 35 | 6.57 | 31.15 | 7.78 | 1356.0 | 115.33 | 65.0 | 2858.0 | 34.82 | 814.28 |  | 58.43 | 1327.28 |  | 78.65 | 1441.83 |  | 35.19 | 1165.17 |  | 3 | Electronically-commutated Motor | 1.009 | 1.65 | No |  | No | [14 empty] | 2018-03-15 | 2018-12-18 | United States, Canada | ES_1122881_N90-III CVS_12202018150516_8316500
2331832 | Speck Pumps-Pool Products, Inc. | Aqua TechniX | PN90-III CVS | PN90-III CVS |  | In-Ground (Self-Priming) Pool Filter Pump | Variable-speed | 8.9 | 35 | 6.57 | 31.15 | 7.78 | 1356.0 | 115.33 | 65.0 | 2858.0 | 34.82 | 814.28 |  | 58.43 | 1327.28 |  | 78.65 | 1441.83 |  | 35.19 | 1165.17 |  | 3 | Electronically-commutated Motor | 1.009 | 1.65 | No |  | No | [14 empty] | 2018-03-15 | 2018-12-18 | United States, Canada | ES_1122881_PN90-III CVS_12202018150604_8364783
2331833 | Speck Pumps-Pool Products, Inc. | SPECK | PS165VSP CVS | PS165VSP CVS |  | In-Ground (Self-Priming) Pool Filter Pump | Variable-speed | 8.9 | 35 | 6.57 | 31.15 | 7.78 | 1356.0 | 115.33 | 65.0 | 2858.0 | 34.82 | 814.28 |  | 58.43 | 1327.28 |  | 78.65 | 1441.83 |  | 35.19 | 1165.17 |  | 3 | Electronically-commutated Motor | 1.009 | 1.65 | No |  | No | [14 empty] | 2018-03-15 | 2018-12-18 | United States, Canada | ES_1122881_PS165VSP CVS_12202018150640_8400059
2331834 | Speck Pumps-Pool Products, Inc. | Aqua TechniX | UniFit-III CVS | UniFit-III CVS |  | In-Ground (Self-Priming) Pool Filter Pump | Variable-speed | 8.9 | 35 | 6.57 | 31.15 | 7.78 | 1356.0 | 115.33 | 65.0 | 2858.0 | 34.82 | 814.28 |  | 58.43 | 1327.28 |  | 78.65 | 1441.83 |  | 35.19 | 1165.17 |  | 3 | Electronically-commutated Motor | 1.009 | 1.65 | No |  | No | [14 empty] | 2018-03-15 | 2018-12-18 | United States, Canada | ES_1122881_UniFit-III CVS_12202018150730_8450500
2331836 | Speck Pumps-Pool Products, Inc. | SPECK | EasyFit-V CVS | EasyFit-V CVS |  | In-Ground (Self-Priming) Pool Filter Pump | Variable-speed | 7.2 | 24 | 5.8 | 31.19 | 8.05 | 1224.0 | 143.49 | 70.2 | 2749.0 | 40.76 | 1052.71 |  | 65.14 | 1785.78 |  | 87.81 | 1951.57 |  | 39.35 | 1620.39 |  | 4 | Electronically-commutated Motor | 1.407 | 2.7 | No |  | No | [14 empty] | 2018-03-15 | 2018-12-18 | United States, Canada | ES_1122881_EasyFit-V CVS_12202018154400_0640663
2331837 | Speck Pumps-Pool Products, Inc. | SPECK | N90-V CVS | N90-V CVS |  | In-Ground (Self-Priming) Pool Filter Pump | Variable-speed | 7.2 | 24 | 5.8 | 31.19 | 8.05 | 1224.0 | 143.49 | 70.2 | 2749.0 | 40.76 | 1052.71 |  | 65.14 | 1785.78 |  | 87.81 | 1951.57 |  | 39.35 | 1620.39 |  | 4 | Electronically-commutated Motor | 1.407 | 2.7 | No |  | No | [14 empty] | 2018-03-15 | 2018-12-18 | United States, Canada | ES_1122881_N90-V CVS_12202018154425_0665599
2331838 | Speck Pumps-Pool Products, Inc. | Aqua TechniX | PN90-V CVS | PN90-V CVS |  | In-Ground (Self-Priming) Pool Filter Pump | Variable-speed | 7.2 | 24 | 5.8 | 31.19 | 8.05 | 1224.0 | 143.49 | 70.2 | 2749.0 | 40.76 | 1052.71 |  | 65.14 | 1785.78 |  | 87.81 | 1951.57 |  | 39.35 | 1620.39 |  | 4 | Electronically-commutated Motor | 1.407 | 2.7 | No |  | No | [14 empty] | 2018-03-15 | 2018-12-18 | United States, Canada | ES_1122881_PN90-V CVS_12202018155244_1164645
2331839 | Speck Pumps-Pool Products, Inc. | SPECK | PS270VSP CVS | PS270VSP CVS |  | In-Ground (Self-Priming) Pool Filter Pump | Variable-speed | 7.2 | 24 | 5.8 | 31.19 | 8.05 | 1224.0 | 143.49 | 70.2 | 2749.0 | 40.76 | 1052.71 |  | 65.14 | 1785.78 |  | 87.81 | 1951.57 |  | 39.35 | 1620.39 |  | 4 | Electronically-commutated Motor | 1.407 | 2.7 | No |  | No | [14 empty] | 2018-03-15 | 2018-12-18 | United States, Canada | ES_1122881_PS270VSP CVS_12202018155322_1202503
2331840 | Speck Pumps-Pool Products, Inc. | Aqua TechniX | UniFit-V CVS | UniFit-V CVS |  | In-Ground (Self-Priming) Pool Filter Pump | Variable-speed | 7.2 | 24 | 5.8 | 31.19 | 8.05 | 1224.0 | 143.49 | 70.2 | 2749.0 | 40.76 | 1052.71 |  | 65.14 | 1785.78 |  | 87.81 | 1951.57 |  | 39.35 | 1620.39 |  | 4 | Electronically-commutated Motor | 1.407 | 2.7 | No |  | No | [14 empty] | 2018-03-15 | 2018-12-18 | United States, Canada | ES_1122881_UniFit-V CVS_12202018155346_1226106
2331841 | Speck Pumps-Pool Products, Inc. | SPECK | E71-II VHV | E71-II VHV |  | Above-Ground (Non-Self-Priming) Pool Filter Pump | Variable-speed | 10.3 | 130 | 4.5 | 25.77 | 5.39 | 1217.0 | 92.28 | 50.81 | 2424.0 | 21.54 | 531.15 |  | 49.45 | 988.55 |  | 63.26 | 987.26 |  | 31.81 | 990.1 |  | 2 | Electronically-commutated Motor | 0.524 | 1 | No |  | No | [14 empty] | 2017-06-01 | 2018-12-18 | United States, Canada | ES_1122881_E71-II VHV_12202018160514_1914293
2331842 | Speck Pumps-Pool Products, Inc. | Aqua TechniX | PE71-II VHV | PE71-II VHV |  | Above-Ground (Non-Self-Priming) Pool Filter Pump | Variable-speed | 10.3 | 130 | 4.5 | 25.77 | 5.39 | 1217.0 | 92.28 | 50.81 | 2424.0 | 21.54 | 531.15 |  | 49.45 | 988.55 |  | 63.26 | 987.26 |  | 31.81 | 990.1 |  | 2 | Electronically-commutated Motor | 0.524 | 1 | No |  | No | [14 empty] | 2017-06-01 | 2018-12-18 | United States, Canada | ES_1122881_PE71-II VHV_12202018160539_1939453
2331970 | Speck Pumps-Pool Products, Inc. | SPECK | A91-II VSP | A91-II VSP |  | In-Ground (Self-Priming) Pool Filter Pump | Variable-speed | 10.9 | 95 | 5.6 | 25.01 | 5.23 | 1283.0 | 79.56 | 53.27 | 2641.0 | 23.17 | 526.92 |  | 52.1 | 990.71 |  | 66.69 | 985.99 |  | 32.79 | 974.03 |  | 3 | Electronically-commutated Motor | 0.607 | 1 | No |  | No | [14 empty] | 2018-12-21 | 2018-12-24 | United States, Canada | ES_1122881_A91-II VSP_12242018171207_1527609
2331971 | Speck Pumps-Pool Products, Inc. | Aqua TechniX | PA91-II VSP | PA91-II VSP |  | In-Ground (Self-Priming) Pool Filter Pump | Variable-speed | 10.9 | 95 | 5.6 | 25.01 | 5.23 | 1283.0 | 79.56 | 53.27 | 2641.0 | 23.17 | 526.92 |  | 52.1 | 990.71 |  | 66.69 | 985.99 |  | 32.79 | 974.03 |  | 3 | Electronically-commutated Motor | 0.607 | 1 | No |  | No | [14 empty] | 2018-12-21 | 2018-12-24 | United States, Canada | ES_1122881_PA91-II VSP_12242018171407_1647783
2332244 | Hayward Industries Inc. | Hayward | MaxFlo VS 500 | HL2350020VSP |  | In-Ground (Self-Priming) Pool Filter Pump | Variable-speed | 10.73 | 89 | 5.68 | 25.02 | 5.05 | 1351.14 | 82.83 | 52.28 | 2777.63 | 22.31 | 520.56 |  | 51.15 | 933.13 |  | 64.78 | 956.42 |  | 31.73 | 834.42 |  | 4 | Electronically-commutated Motor | 0.572 | 1.65 | Yes |  | No | [14 empty] | 2017-09-28 | 2018-12-28 | United States, Canada | ES_1122275_HL2350020VSP_12292018014449_7889969
2332245 | Hayward Industries Inc. | Hayward | MaxFlo VS | SP2303VSP | MaxFlo VS,W3SP2303VSP, | In-Ground (Self-Priming) Pool Filter Pump | Variable-speed | 10.73 | 89 | 5.68 | 25.02 | 5.05 | 1351.14 | 82.83 | 52.28 | 2777.63 | 22.31 | 520.56 |  | 51.15 | 933.13 |  | 64.78 | 956.42 |  | 31.73 | 834.42 |  | 4 | Electronically-commutated Motor | 0.572 | 1.65 | Yes |  | No | [14 empty] | 2016-02-15 | 2018-12-28 | United States, Canada | ES_1122275_SP2303VSP_12292018014220_7740578
2332246 | Hayward Industries Inc. | Hayward | MaxFlo VS | SP23520VSP |  | In-Ground (Self-Priming) Pool Filter Pump | Variable-speed | 10.73 | 89 | 5.68 | 25.02 | 5.05 | 1351.14 | 82.83 | 52.28 | 2777.63 | 22.31 | 520.56 |  | 51.15 | 933.13 |  | 64.78 | 956.42 |  | 31.73 | 834.42 |  | 4 | Electronically-commutated Motor | 0.572 | 1.65 | Yes |  | No | [14 empty] | 2016-11-01 | 2018-12-28 | United States, Canada | ES_1122275_SP23520VSP_12292018014415_7855978
2332247 | Hayward Industries Inc. | Hayward | Super Pump VS 700 | HL2670020VSP |  | In-Ground (Self-Priming) Pool Filter Pump | Variable-speed | 9.3 | 26 | 7.36 | 25.08 | 5.04 | 1250.0 | 83.06 | 56.62 | 2774.0 | 25.8 | 680.2 |  | 55.44 | 1194.26 |  | 70.35 | 1282.18 |  | 34.47 | 1007.89 |  | 5 | Electronically-commutated Motor | 0.714 | 1.65 | Yes |  | No | [14 empty] | 2017-10-30 | 2018-12-28 | United States, Canada | ES_1122275_HL2670020VSP_12292018015051_8251605
2332248 | Hayward Industries Inc. | Hayward | Super Pump VS | SP2603VSP | Super Pump VS,W3SP2603VSP, | In-Ground (Self-Priming) Pool Filter Pump | Variable-speed | 9.3 | 26 | 7.36 | 25.08 | 5.04 | 1250.0 | 83.06 | 56.62 | 2774.0 | 25.8 | 680.2 |  | 55.44 | 1194.26 |  | 70.35 | 1282.18 |  | 34.47 | 1007.89 |  | 5 | Electronically-commutated Motor | 0.714 | 1.65 | Yes |  | No | [14 empty] | 2016-02-15 | 2018-12-28 | United States, Canada | ES_1122275_SP2603VSP_12292018014948_8188906
2332249 | Hayward Industries Inc. | Hayward | Super Pump VS 700 | SP2670020VSP |  | In-Ground (Self-Priming) Pool Filter Pump | Variable-speed | 9.3 | 26 | 7.36 | 25.08 | 5.04 | 1250.0 | 83.06 | 56.62 | 2774.0 | 25.8 | 680.2 |  | 55.44 | 1194.26 |  | 70.35 | 1282.18 |  | 34.47 | 1007.89 |  | 5 | Electronically-commutated Motor | 0.714 | 1.65 | Yes |  | No | [14 empty] | 2017-09-01 | 2018-12-28 | United States, Canada | ES_1122275_SP2670020VSP_12292018015018_8218546
2332256 | Hayward Industries Inc. | Hayward | TriStar VS 900 | HL32900VSP (115V) |  | In-Ground (Self-Priming) Pool Filter Pump | Variable-speed | 12.919 | 120 | 5.99 | 25.19 | 5.1 | 1004.06 | 79.79 | 48.44 | 1994.64 | 19.5 | 369.09 |  | 46.82 | 670.83 |  | 59.8 | 638.53 |  | 31.21 | 726.71 |  | 3 | Electronically-commutated Motor | 0.448 | 0.85 | Yes |  | No | [14 empty] | 2020-08-07 | 2018-12-28 | United States, Canada | ES_1122275_HL32900VSP_12292018022539_0339300
2332257 | Hayward Industries Inc. | Hayward | TriStar VS | SP3202VSP (115V) | TriStar VS,EF200VS (115V),; TriStar VS,W3SP3202VSP (115V), | In-Ground (Self-Priming) Pool Filter Pump | Variable-speed | 12.919 | 120 | 5.99 | 25.19 | 5.1 | 1004.06 | 79.79 | 48.44 | 1994.64 | 19.5 | 369.09 |  | 46.82 | 670.83 |  | 59.8 | 638.53 |  | 31.21 | 726.71 |  | 3 | Electronically-commutated Motor | 0.448 | 0.85 | Yes |  | No | [14 empty] | 2020-08-07 | 2018-12-28 | United States, Canada | ES_1122275_SP3202VSP_12292018022402_0242050
2332258 | Hayward Industries Inc. | Hayward | Smart Max | SP3202VSPBH (115V) |  | In-Ground (Self-Priming) Pool Filter Pump | Variable-speed | 12.919 | 120 | 5.99 | 25.19 | 5.1 | 1004.06 | 79.79 | 48.44 | 1994.64 | 19.5 | 369.09 |  | 46.82 | 670.83 |  | 59.8 | 638.53 |  | 31.21 | 726.71 |  | 3 | Electronically-commutated Motor | 0.448 | 0.85 | Yes |  | No | [14 empty] | 2020-08-07 | 2018-12-28 | United States, Canada | ES_1122275_SP3202VSPBH_12292018022623_0383959
2332259 | Hayward Industries Inc. | Hayward | TriStar VS | SP3202VSPND (115V) |  | In-Ground (Self-Priming) Pool Filter Pump | Variable-speed | 12.919 | 120 | 5.99 | 25.19 | 5.1 | 1004.06 | 79.79 | 48.44 | 1994.64 | 19.5 | 369.09 |  | 46.82 | 670.83 |  | 59.8 | 638.53 |  | 31.21 | 726.71 |  | 3 | Electronically-commutated Motor | 0.448 | 0.85 | Yes |  | No | [14 empty] | 2020-08-07 | 2018-12-28 | United States, Canada | ES_1122275_SP3202VSPND_12292018022431_0271954
2332260 | Hayward Industries Inc. | Hayward | TriStar VS 900 | SP32900VSP (115V) |  | In-Ground (Self-Priming) Pool Filter Pump | Variable-speed | 12.919 | 120 | 5.99 | 25.19 | 5.1 | 1004.06 | 79.79 | 48.44 | 1994.64 | 19.5 | 369.09 |  | 46.82 | 670.83 |  | 59.8 | 638.53 |  | 31.21 | 726.71 |  | 3 | Electronically-commutated Motor | 0.448 | 0.85 | Yes |  | No | [14 empty] | 2020-08-07 | 2018-12-28 | United States, Canada | ES_1122275_SP32900VSP_12292018022505_0305062
2332261 | Hayward Industries Inc. | Hayward | HCP 2500 Series | HCP2500VSP (115V) | HCP 2500 Series,HCP2500VSPVR (115V), | In-Ground (Self-Priming) Pool Filter Pump | Variable-speed | 10.067 | 46 | 6.88 | 31.55 | 8.23 | 1126.02 | 121.09 | 60.25 | 2177.34 | 29.86 | 626.95 |  | 58.56 | 1246.42 |  | 74.47 | 1165.67 |  | 38.59 | 1368.23 |  | 3 | Electronically-commutated Motor | 0.881 | 1.5 | Yes |  | No | [14 empty] | 2018-12-11 | 2018-12-28 | United States, Canada | ES_1122275_HCP2500VSP_12292018025237_1957560
2332262 | Hayward Industries Inc. | Hayward | TriStar VS 950 | HL32950VSP (115V) |  | In-Ground (Self-Priming) Pool Filter Pump | Variable-speed | 10.067 | 46 | 6.88 | 31.55 | 8.23 | 1126.02 | 121.09 | 60.25 | 2177.34 | 29.86 | 626.95 |  | 58.56 | 1246.42 |  | 74.47 | 1165.67 |  | 38.59 | 1368.23 |  | 3 | Electronically-commutated Motor | 0.881 | 1.5 | Yes |  | No | [14 empty] | 2017-10-30 | 2018-12-28 | United States, Canada | ES_1122275_HL32950VSP_12292018025017_1817363
2332263 | Hayward Industries Inc. | Hayward | TriStar VS | SP3206VSP (115V) | TriStar VS,W3SP3206VSP (115V), | In-Ground (Self-Priming) Pool Filter Pump | Variable-speed | 10.067 | 46 | 6.88 | 31.55 | 8.23 | 1126.02 | 121.09 | 60.25 | 2177.34 | 29.86 | 626.95 |  | 58.56 | 1246.42 |  | 74.47 | 1165.67 |  | 38.59 | 1368.23 |  | 3 | Electronically-commutated Motor | 0.881 | 1.5 | Yes |  | No | [14 empty] | 2017-09-01 | 2018-12-28 | United States, Canada | ES_1122275_SP3206VSP_12292018024836_1716251
2332264 | Hayward Industries Inc. | Hayward | Smart Max | SP3206VSPBH (115V) |  | In-Ground (Self-Priming) Pool Filter Pump | Variable-speed | 10.067 | 46 | 6.88 | 31.55 | 8.23 | 1126.02 | 121.09 | 60.25 | 2177.34 | 29.86 | 626.95 |  | 58.56 | 1246.42 |  | 74.47 | 1165.67 |  | 38.59 | 1368.23 |  | 3 | Electronically-commutated Motor | 0.881 | 1.5 | Yes |  | No | [14 empty] | 2017-09-01 | 2018-12-28 | United States, Canada | ES_1122275_SP3206VSPBH_12292018025202_1922916
2332265 | Hayward Industries Inc. | Hayward | TriStar VS | SP3206VSPVR (230V) |  | In-Ground (Self-Priming) Pool Filter Pump | Variable-speed | 7.267 | 39 | 5.22 | 31.35 | 8.15 | 1126.0 | 117.42 | 77.28 | 2777.5 | 48.25 | 1203.66 |  | 69.38 | 1962.89 |  | 95.97 | 2265.28 |  | 41.06 | 1599.31 |  | 3 | Electronically-commutated Motor | 1.817 | 2.7 | Yes |  | No | [14 empty] | 2017-09-01 | 2018-12-28 | United States, Canada | ES_1122275_SP3206VSPVR_12292018024910_1750211
2332266 | Hayward Industries Inc. | Hayward | TriStar VS 950 | SP32950VSP (115V) |  | In-Ground (Self-Priming) Pool Filter Pump | Variable-speed | 10.067 | 46 | 6.88 | 31.55 | 8.23 | 1126.02 | 121.09 | 60.25 | 2177.34 | 29.86 | 626.95 |  | 58.56 | 1246.42 |  | 74.47 | 1165.67 |  | 38.59 | 1368.23 |  | 3 | Electronically-commutated Motor | 0.881 | 1.5 | Yes |  | No | [14 empty] | 2017-01-01 | 2018-12-28 | United States, Canada | ES_1122275_SP32950VSP_12292018024940_1780990
2332267 | Hayward Industries Inc. | Hayward | EcoStar | SP3400VSP (115V) | EcoStar,HCP3400VSP (115V), | In-Ground (Self-Priming) Pool Filter Pump | Variable-speed | 10.067 | 46 | 6.88 | 31.55 | 8.23 | 1126.02 | 121.09 | 60.25 | 2177.34 | 29.86 | 626.95 |  | 58.56 | 1246.42 |  | 74.47 | 1165.67 |  | 38.59 | 1368.23 |  | 3 | Electronically-commutated Motor | 0.881 | 1.5 | Yes |  | No | [14 empty] | 2017-09-01 | 2018-12-28 | United States, Canada | ES_1122275_SP3400VSP_12292018025048_1848934
2332268 | Hayward Industries Inc. | Hayward | EcoStar SVRS | SP3400VSPVR (230V) | EcoStar SVRS,HCP3400VSPVR (230V), | In-Ground (Self-Priming) Pool Filter Pump | Variable-speed | 7.267 | 39 | 5.22 | 31.35 | 8.15 | 1126.0 | 117.42 | 77.28 | 2777.5 | 48.25 | 1203.66 |  | 69.38 | 1962.89 |  | 95.97 | 2265.28 |  | 41.06 | 1599.31 |  | 3 | Electronically-commutated Motor | 1.817 | 2.7 | Yes |  | No | [14 empty] | 2013-03-11 | 2018-12-28 | United States, Canada | ES_1122275_SP3400VSPVR_12292018025120_1880894
2332532 | Waterway Plastics, Inc. | Waterway | POWER DEFENDER 165 | PD-VSC165 | ECONO-VSC-165,ECONO-VSC-165, | In-Ground (Self-Priming) Pool Filter Pump | Multi-speed | 7.108 | 1.4 | 7.01 | 36.27 | 10.75 | 1601.0 | 195.01 | 64.96 | 2855.0 | 34.22 | 944.48 |  | 58.43 | 1414.46 |  | 74.08 | 1396.26 |  | 38.14 | 1487.01 |  | 3 | Electronically-commutated Motor | 0.834 | 1.65 | No |  | No | [14 empty] | 2013-06-01 | 2019-01-30 | United States, Canada | ES_1122880_PD-VSC165_01302019201636_9396786
2332534 | Waterway Plastics, Inc. | Waterway | POWER DEFENDER 270 | PD-VSC270 | ECONO-VSC,ECONO-VSC, | In-Ground (Self-Priming) Pool Filter Pump | Variable-speed | 6.216 | 7.5 | 5.78 | 31.19 | 8.09 | 1225.0 | 147.04 | 70.99 | 2772.0 | 41.38 | 1160.49 |  | 66 | 1968.37 |  | 88.38 | 2168.78 |  | 39.59 | 1653.82 |  | 4 | Electronically-commutated Motor | 1.422 | 2.7 | No |  | No | [14 empty] | 2013-06-01 | 2019-01-30 | United States, Canada | ES_1122880_PD-VSC270_01302019202927_0167530
2332559 | Waterway Plastics, Inc. | Waterway | POWER DEFENDER 300 | PD-VSC300 |  | In-Ground (Self-Priming) Pool Filter Pump | Variable-speed | 5.723 | 1.8 | 5.62 | 31.37 | 8.24 | 1248.0 | 167.01 | 72.4 | 2824.0 | 43.17 | 1319.68 |  | 67.9 | 2210.62 |  | 90.23 | 2440.18 |  | 40.48 | 1851.69 |  | 5 | Electronically-commutated Motor | 1.525 | 3 | No |  | No | [14 empty] | 2017-03-20 | 2019-01-30 | United States, Canada | ES_1122880_PD-VSC300_01302019215115_5075727
2332560 | Waterway Plastics, Inc. | Waterway | POWER DEFENDER 300 (SVL) | PD-VSA300 |  | In-Ground (Self-Priming) Pool Filter Pump | Variable-speed | 5.889 | 0.15 | 5.88 | 31.18 | 7.94 | 1264.0 | 176.95 | 69.8 | 2834.0 | 40.09 | 1249.27 |  | 62.97 | 2058.72 |  | 86.89 | 2311.31 |  | 37.05 | 1782.02 |  | 5 | Electronically-commutated Motor | 1.362 | 3 | No |  | No | [14 empty] | 2017-03-20 | 2019-01-30 | United States, Canada | ES_1122880_PD-VSA300_01302019215349_5229505
2332561 | Waterway Plastics, Inc. | Waterway | POWER DEFENDER 270 (SVL) | PD-VSA270 | ECONO-VSA,ECONO-VSA, | In-Ground (Self-Priming) Pool Filter Pump | Variable-speed | 6.359 | 5.1 | 6.05 | 31.17 | 7.81 | 1251.0 | 150.43 | 67.98 | 2749.0 | 37.68 | 1059.21 |  | 61.27 | 1804.6 |  | 84.52 | 2017.3 |  | 36.07 | 1579.13 |  | 5 | Electronically-commutated Motor | 1.264 | 2.7 | No |  | No | [14 empty] | 2017-03-20 | 2019-01-30 | United States, Canada | ES_1122880_PD-VSA270_01302019215724_5444921
2333819 | Asia Connection LLC | Blue Torrent | Cyclone Series | 2020 |  | In-Ground (Self-Priming) Pool Filter Pump | Variable-speed | 8.4 | 37 | 6.15 | 31.2 | 7.98 | 1210 | 113.3 | [15 empty] | Electronically-commutated Motor | 1.21 | 2 | No |  | No | [14 empty] | 2018-07-21 | 2019-02-19 | United States, Canada | ES_1130188_2020_02212019082007_9935448
2333820 | Asia Connection LLC | Blue Torrent | Cyclone Series | 2030 |  | In-Ground (Self-Priming) Pool Filter Pump | Variable-speed | 7.5 | 28 | 5.87 | 31.1 | 7.93 | 1130 | 113.9 | [15 empty] | Electronically-commutated Motor | 1.37 | 3 | No |  | No | [14 empty] | 2018-07-21 | 2019-02-19 | United States, Canada | ES_1130188_2030_02212019082007_8299246
2333821 | Asia Connection LLC | Blue Torrent | Typhoon | AC IMP15VS |  | In-Ground (Self-Priming) Pool Filter Pump | Variable-speed | 8.5 | 54 | 5.51 | 25.1 | 5.17 | 1200 | 98.4 | [15 empty] | Electronically-commutated Motor | 0.65 | 1.5 | No |  | No | [14 empty] | 2018-07-21 | 2019-02-19 | United States, Canada | ES_1130188_AC IMP15VS_02212019082007_8299246
2333822 | Asia Connection LLC | Blue Torrent | Typhoon | AC PSP15VS |  | In-Ground (Self-Priming) Pool Filter Pump | Variable-speed | 9.4 | 28 | 7.35 | 25.19 | 5.93 | 1200 | 86.8 | [15 empty] | Electronically-commutated Motor | 0.72 | 1.5 | No |  | No | [14 empty] | 2018-07-21 | 2019-02-19 | United States, Canada | ES_1130188_AC PSP15VS_02212019082007_8299246
2335485 | Zodiac Pool Systems | Jandy | VSPLUSHP | VSPHP270AUT |  | In-Ground (Self-Priming) Pool Filter Pump | Variable-speed | 7.051 | 29 | 5.46 | 31.36 | 7.91 | 1159.0 | 134.72 | 73.97 | 2758.0 | 44.65 | 1158.08 |  | 68.2 | 1944.48 |  | 92.11 | 2195.87 |  | 40.6 | 1587.7 |  | 5 | Electronically-commutated Motor | 1.631 | 2.7 | Yes |  | No | [14 empty] | 2015-03-01 | 2019-03-31 | United States, Canada | ES_1122278_VSPHP270AUT_03312019173703_3823990
2335486 | Zodiac Pool Systems | Jandy | VSPLUSHP | VSPHP270JEP |  | In-Ground (Self-Priming) Pool Filter Pump | Variable-speed | 7.051 | 29 | 5.46 | 31.36 | 7.91 | 1159.0 | 134.72 | 73.97 | 2758.0 | 44.65 | 1158.08 |  | 68.2 | 1944.48 |  | 92.11 | 2195.87 |  | 40.6 | 1587.7 |  | 5 | Electronically-commutated Motor | 1.631 | 2.7 | Yes |  | No | [14 empty] | 2015-03-01 | 2019-03-31 | United States, Canada | ES_1122278_VSPHP270JEP_03312019172544_3144083
2335487 | Zodiac Pool Systems | Jandy | Epump | JEP2.0SVRS |  | In-Ground (Self-Priming) Pool Filter Pump | Variable-speed | 7.168 | 32 | 5.41 | 31.16 | 8.12 | 1158.0 | 129.39 | 74.41 | 2757.0 | 45.5 | 1148.54 |  | 68.67 | 1929.66 |  | 93.26 | 2177.97 |  | 41 | 1539.87 |  | 4 | Electronically-commutated Motor | 1.67 | 2.7 | Yes |  | No | [14 empty] | 2019-03-01 | 2019-03-31 | United States, Canada | ES_1122278_JEP2.0SVRS_03312019175406_4846677
2335488 | Zodiac Pool Systems | Jandy | FloPro | FHPM1.0-2 |  | In-Ground (Self-Priming) Pool Filter Pump | Two-speed | 5.608 | 2.7 | 5.46 | 34.37 | 9.74 | 1752.0 | 261.81 | 68.86 | 3543.0 | 39.0 | 1160.21 |  | 53.84 | 1120.63 |  | 68.86 | 1160.21 |  | 33.84 | 1010.9 |  |  | Permanent Split-capacitor Motor | 0.678 | 1 | No |  | No | [14 empty] | 2019-03-01 | 2019-03-31 | United States, Canada | ES_1122278_FHPM1.0-2_03312019175759_5079212
2335489 | Zodiac Pool Systems | POLARIS | Polaris Booster Pump | PB4SQ |  | Pressure Cleaner Booster Pump | Single-speed | 0.652 | 45 | 0.45 | 10.03 | 114.13 | 3416.0 | 922.6 | [15 empty] | Permanent Split-capacitor Motor | 0.289 | 0.97 | No |  | No | [14 empty] | 2017-03-01 | 2019-03-31 | United States, Canada | ES_1122278_PB4SQ_03312019180331_5411313
2335490 | Zodiac Pool Systems | POLARIS | Polaris Pressure Cleaner Booster Pump | PB4-60 |  | Pressure Cleaner Booster Pump | Single-speed | 0.471 | 4.7 | 0.45 | 10.03 | 117.88 | 3356.0 | 1276.89 | [15 empty] | Permanent Split-capacitor Motor | 0.299 | 0.75 | No |  | No | [14 empty] | 2017-03-01 | 2019-03-31 | United States, Canada | ES_1122278_PB4-60_03312019180839_5719940
2335550 | Zodiac Pool Systems | Jandy | VSFHP165JEP | VSFHP165JEP |  | In-Ground (Self-Priming) Pool Filter Pump | Variable-speed | 9.118 | 37 | 6.64 | 31.3 | 7.93 | 1380 | 116.1 | 63.5 | 2760 | 32.22 | 769.4 |  | 59.1 | 1338 |  | 77.9 | 1425 |  | 36.3 | 1175 |  |  | Capacitor Start - Capacitor Run | 0.98 | 1.65 | Yes | 1 | No | [14 empty] | 2019-03-22 | 2019-04-01 | United States, Canada | ES_1122278_VSFHP165JEP_03222019160013_1077386
2335554 | Zodiac Pool Systems | Jandy | VSFHP270JEP | VSFHP270JEP |  | In-Ground (Self-Priming) Pool Filter Pump | Variable-speed | 6.955 | 23 | 5.67 | 31.1 | 7.91 | 1140 | 141.3 | 71.6 | 2740 | 42.3 | 1125.6 |  | 67 | 1949 |  | 89.5 | 2129 |  | 40.5 | 1679 |  |  | Capacitor Start - Capacitor Run | 1.49 | 2.7 | Yes | 1 | No | [14 empty] | 2019-03-22 | 2019-04-01 | United States, Canada | ES_1122278_VSFHP270JEP_03222019160831_3096887
2335557 | Zodiac Pool Systems | Jandy | VSSHP220AUT | VSSHP220AUT |  | In-Ground (Self-Priming) Pool Filter Pump | Variable-speed | 7.509 | 35 | 5.57 | 31.3 | 7.86 | 1160 | 125.1 | 72.8 | 2760 | 43.39 | 1081.4 |  | 66.9 | 1783 |  | 91 | 2002 |  | 39.7 | 1452 |  |  | Capacitor Start - Capacitor Run | 1.56 | 2.21 | Yes | 1 | No | [14 empty] | 2019-03-22 | 2019-04-01 | United States, Canada | ES_1122278_VSSHP220AUT_03222019160413_5430414
2335558 | Zodiac Pool Systems | Jandy | VSFHP270DV2A | VSFHP270DV2A |  | In-Ground (Self-Priming) Pool Filter Pump | Variable-speed | 7.031 | 29 | 5.44 | 30.5 | 7.98 | 1160 | 121.2 | 72.9 | 2780 | 45.53 | 1189.8 |  | 68.6 | 1897 |  | 92.8 | 2120 |  | 40.9 | 1555 |  |  | Capacitor Start - Capacitor Run | 1.65 | 2.7 | Yes | 1 | No | [14 empty] | 2019-03-22 | 2019-04-01 | United States, Canada | ES_1122278_VSFHP270DV2A_03222019155346_8055383
2335559 | Zodiac Pool Systems | Jandy | VSPHP270DV2A | VSPHP270DV2A |  | In-Ground (Self-Priming) Pool Filter Pump | Variable-speed | 7.189 | 30 | 5.51 | 31.25 | 7.99 | 1150 | 131.3 | 75.5 | 2760 | 43.31 | 1118.8 |  | 68.9 | 1925 |  | 93 | 2155 |  | 41.1 | 1572 |  |  | Capacitor Start - Capacitor Run | 1.6 | 2.7 | Yes | 1 | No | [14 empty] | 2019-03-22 | 2019-04-01 | United States, Canada | ES_1122278_VSPHP270DV2A_03222019154750_8218957
2335561 | Zodiac Pool Systems | Jandy | VSSHP270DV2A | VSSHP270DV2A |  | In-Ground (Self-Priming) Pool Filter Pump | Variable-speed | 7.507 | 38 | 5.44 | 31 | 7.95 | 1180 | 121.8 | 74.2 | 2760 | 44.28 | 1096.8 |  | 68.6 | 1897 |  | 92.8 | 2120 |  | 40.9 | 1555 |  |  | Capacitor Start - Capacitor Run | 1.65 | 2.7 | Yes | 1 | No | [14 empty] | 2019-03-22 | 2019-04-01 | United States, Canada | ES_1122278_VSSHP270DV2A_03222019154500_2508966
2336028 | Zodiac Pool Systems | Jandy | VSSHP270AUT | VSSHP270AUT |  | In-Ground (Self-Priming) Pool Filter Pump | Variable-speed | 7.002 | 31 | 5.36 | 31.2 | 7.89 | 1170 | 129.6 | 75.1 | 2800 | 45.73 | 1194.3 |  | 69.3 | 1902 |  | 93.8 | 2135 |  | 41.1 | 1542 |  |  | Capacitor Start - Capacitor Run | 1.71 | 2.7 | Yes | 1 | No | [14 empty] | 2019-03-22 | 2019-04-03 | United States, Canada | ES_1122278_VSSHP270AUT_03222019161140_6165429
2336067 | Zodiac Pool Systems | Jandy | VSSHP270DV0A | VSSHP270DV0A |  | In-Ground (Self-Priming) Pool Filter Pump | Variable-speed | 7.507 | 38 | 5.44 | 31 | 7.95 | 1180 | 121.8 | 74.2 | 2760 | 44.28 | 1096.8 |  | 68.6 | 1897 |  | 92.8 | 2120 |  | 40.9 | 1555 |  |  | Capacitor Start - Capacitor Run | 1.65 | 2.7 | Yes | 1 | No | [14 empty] | 2019-04-02 | 2019-04-01 | United States, Canada | ES_1122278_VSSHP270DV0A_04022019170616_9690515
2336069 | Zodiac Pool Systems | Jandy | VSFHP165AUT | VSFHP165AUT |  | In-Ground (Self-Priming) Pool Filter Pump | Variable-speed | 9.118 | 37 | 6.64 | 31.3 | 7.93 | 1380 | 116.1 | 63.5 | 2760 | 32.22 | 769.4 |  | 59.1 | 1338 |  | 77.9 | 1425 |  | 36.3 | 1175 |  |  | Capacitor Start - Capacitor Run | 0.98 | 1.65 | Yes | 1 | No | [14 empty] | 2019-04-02 | 2019-04-01 | United States, Canada | ES_1122278_VSFHP165AUT_04022019154750_7106439
2336071 | Zodiac Pool Systems | Jandy | VSFHP270AUT | VSFHP270AUT |  | In-Ground (Self-Priming) Pool Filter Pump | Variable-speed | 6.955 | 23 | 5.67 | 31.1 | 7.91 | 1140 | 141.3 | 71.6 | 2740 | 42.3 | 1125.6 |  | 67 | 1949 |  | 89.5 | 2129 |  | 40.5 | 1679 |  |  | Capacitor Start - Capacitor Run | 1.49 | 2.7 | Yes | 1 | No | [14 empty] | 2019-04-02 | 2019-04-01 | United States, Canada | ES_1122278_VSFHP270AUT_04022019150801_6102563
2336077 | Zodiac Pool Systems | Jandy | VSPHP270DV0A | VSPHP270DV0A |  | In-Ground (Self-Priming) Pool Filter Pump | Variable-speed | 7.189 | 30 | 5.51 | 31.25 | 7.99 | 1150 | 131.3 | 75.5 | 2760 | 43.31 | 1118.8 |  | 68.9 | 1925 |  | 93 | 2155 |  | 41.1 | 1572 |  |  | Capacitor Start - Capacitor Run | 1.6 | 2.7 | Yes | 1 | No | [14 empty] | 2019-04-02 | 2019-04-01 | United States, Canada | ES_1122278_VSPHP270DV0A_04022019162358_6247674
2336413 | Zodiac Pool Systems | Jandy | VSFHP270DV0A | VSFHP270DV0A |  | In-Ground (Self-Priming) Pool Filter Pump | Variable-speed | 7.031 | 29 | 5.44 | 30.5 | 7.98 | 1160 | 121.2 | 72.9 | 2780 | 45.53 | 1189.8 |  | 68.6 | 1897 |  | 92.8 | 2120 |  | 40.9 | 1555 |  |  | Capacitor Start - Capacitor Run | 1.65 | 2.7 | Yes | 1 | No | [14 empty] | 2019-04-02 | 2019-04-01 | United States, Canada | ES_1122278_VSFHP270DV0A_04022019160545_9349481
2336942 | Reliant Pool Products Limited | Reliant | P5015 | P5015 | ,HFP15VS,; ,RLP5015, | In-Ground (Self-Priming) Pool Filter Pump | Variable-speed | 6.532 | 20 | 5.45 | 30.35 | 7.34 | 1500 | 105.6 | 70.25 | 3450 | 38.38 | 1218.7 |  | 51.7 | 1188.1 |  | 70.25 | 1218.7 |  | 32.1 | 1044.1 |  | 1 | Capacitor Start - Capacitor Run | 0.681 | 1.5 | No | 1 | No | NA | Other | [10 empty] | 0 |  | 2018-02-05 | 2019-04-17 | United States | ES_1139202_P5015_04172019170928_1107293
2336943 | AquaGuard Pool Systems | HighFlo Plus | HFP15VS | HFP15VS |  | In-Ground (Self-Priming) Pool Filter Pump | Variable-speed | 6.532 | 20 | 5.45 | 30.35 | 7.34 | 1500 | 105.6 | 70.25 | 3450 | 38.38 | 1218.7 |  | 51.7 | 1188.1 |  | 70.25 | 1218.7 |  | 32.1 | 1044.1 |  | 1 | Capacitor Start - Capacitor Run | 0.681 | 1.5 | No | 1 | No | NA | Other | [10 empty] | 0 |  | 2019-02-01 | 2019-04-17 | United States | ES_1140859_HFP15VS_04172019170928_5173304
2338003 | Fluidra Group Australia Pty, Ltd. | Viron | eVo P280 | 53976 | J-VSP150,5393501,; JVX160,5397701,; XT P320,5397601,; XT P320,53977,; eVo P300,53935, | In-Ground (Self-Priming) Pool Filter Pump | Variable-speed | 10.376 | 87 | 5.55 | 24.7 | 5.06 | 1175 | 81.2 | [15 empty] | Electronically-commutated Motor | 0.63 | 1.88 | No |  | No | [14 empty] | 2014-08-01 | 2019-02-05 | United States, Canada | ES_1129581_53976_05102019161734_7244406
2338004 | Fluidra Group Australia Pty, Ltd. | Viron | XT P600 | 53937 | J-VSP250,5397801,; JVX 300,5397901,; XT P580,53936,; eVo P580,53979,; eVo P600,5393601, | In-Ground (Self-Priming) Pool Filter Pump | Variable-speed | 7.434 | 22 | 6.08 | 31.1 | 8.17 | 1300 | 136.5 | [15 empty] | Electronically-commutated Motor | 1.25 | 2.5 | No |  | No | [14 empty] | 2014-08-01 | 2019-02-05 | United States, Canada | ES_1129581_53937_05102019161734_2753225
2338005 | Fluidra Group Australia Pty, Ltd. | Viron | XT P320 | 53935 |  | In-Ground (Self-Priming) Pool Filter Pump | Variable-speed | 10.376 | 87 | 5.55 | 24.7 | 5.06 | 1175 | 81.2 | [15 empty] | Electronically-commutated Motor | 0.63 | 1.5 | No |  | No | [14 empty] | 2018-02-01 | 2019-02-05 | United States, Canada | ES_1129581_53935_05102019170044_4659028
2338006 | Fluidra Group Australia Pty, Ltd. | Viron | eVo P300 | 53977 |  | In-Ground (Self-Priming) Pool Filter Pump | Variable-speed | 10.376 | 87 | 5.55 | 24.7 | 5.06 | 1175 | 81.2 | [15 empty] | Electronically-commutated Motor | 0.63 | 1.5 | No |  | No | [14 empty] | 2018-02-01 | 2019-02-05 | United States, Canada | ES_1129581_53977_05102019170044_1037584
2338007 | Fluidra Group Australia Pty, Ltd. | Jacuzzi | JVX 160 | 53712 |  | In-Ground (Self-Priming) Pool Filter Pump | Variable-speed | 10.376 | 87 | 5.55 | 24.7 | 5.06 | 1175 | 81.2 | [15 empty] | Electronically-commutated Motor | 0.63 | 1.5 | No |  | No | [14 empty] | 2018-02-01 | 2019-02-05 | United States, Canada | ES_1129581_53710_05102019170044_6005387
2338008 | Fluidra Group Australia Pty, Ltd. | Canada Viron | XT P320 | 5393501 |  | In-Ground (Self-Priming) Pool Filter Pump | Variable-speed | 10.376 | 87 | 5.55 | 24.7 | 5.06 | 1175 | 81.2 | [15 empty] | Electronically-commutated Motor | 0.63 | 1.5 | No |  | No | [14 empty] | 2018-02-01 | 2019-02-05 | United States, Canada | ES_1129581_5393501_05102019170044_9775352
2338009 | Fluidra Group Australia Pty, Ltd. | Jacuzzi | JVX 160 | 53935 |  | In-Ground (Self-Priming) Pool Filter Pump | Variable-speed | 10.376 | 87 | 5.55 | 24.7 | 5.06 | 1175 | 81.2 | [15 empty] | Electronically-commutated Motor | 0.63 | 1.88 | No |  | No | [14 empty] | 2018-02-01 | 2019-02-05 | United States, Canada | ES_1129581_53935_05102019170044_2938742
2338010 | Fluidra Group Australia Pty, Ltd. | Canada Viron | eVo P280 | 5397601 |  | In-Ground (Self-Priming) Pool Filter Pump | Variable-speed | 10.376 | 87 | 5.55 | 24.7 | 5.06 | 1175 | 81.2 | [15 empty] | Electronically-commutated Motor | 0.63 | 1.5 | No |  | No | [14 empty] | 2018-02-01 | 2019-03-15 | United States, Canada | ES_1129581_5397601_05102019170044_9441734
2338011 | Fluidra Group Australia Pty, Ltd. | Canada Viron | eVo P300 | 5397701 |  | In-Ground (Self-Priming) Pool Filter Pump | Variable-speed | 10.376 | 87 | 5.55 | 24.7 | 5.06 | 1175 | 81.2 | [15 empty] | Electronically-commutated Motor | 0.63 | 1.88 | No |  | No | [14 empty] | 2018-02-01 | 2019-03-15 | United States, Canada | ES_1129581_5397701_05102019170044_9242255
2338012 | Fluidra Group Australia Pty, Ltd. | Viron | eVo P580 | 53979 |  | In-Ground (Self-Priming) Pool Filter Pump | Variable-speed | 7.434 | 22 | 6.08 | 31.1 | 8.17 | 1300 | 136.5 | [15 empty] | Electronically-commutated Motor | 1.25 | 2.5 | No |  | No | [14 empty] | 2018-02-01 | 2019-02-05 | United States, Canada | ES_1129581_53979_05102019170044_4003967
2338013 | Fluidra Group Australia Pty, Ltd. | Viron | XT P580 | 53936 |  | In-Ground (Self-Priming) Pool Filter Pump | Variable-speed | 7.434 | 22 | 6.08 | 31.1 | 8.17 | 1300 | 136.5 | [15 empty] | Electronically-commutated Motor | 1.25 | 2.5 | No |  | No | [14 empty] | 2018-02-01 | 2019-02-05 | United States, Canada | ES_1129581_53936_05102019170044_1635543
2338014 | Fluidra Group Australia Pty, Ltd. | Canada Viron | XT P580 | 5393601 |  | In-Ground (Self-Priming) Pool Filter Pump | Variable-speed | 7.434 | 22 | 6.08 | 31.1 | 8.17 | 1300 | 136.5 | [15 empty] | Electronically-commutated Motor | 1.25 | 2.5 | No |  | No | [14 empty] | 2018-02-01 | 2019-02-05 | United States, Canada | ES_1129581_5393601_05102019170044_1159140
2338015 | Fluidra Group Australia Pty, Ltd. | Canada Viron | XT P600 | 5393701 |  | In-Ground (Self-Priming) Pool Filter Pump | Variable-speed | 7.434 | 22 | 6.08 | 31.1 | 8.17 | 1300 | 136.5 | [15 empty] | Electronically-commutated Motor | 1.25 | 2.5 | No |  | No | [14 empty] | 2018-02-01 | 2019-03-15 | United States, Canada | ES_1129581_5393701_05102019170044_9297014
2338016 | Fluidra Group Australia Pty, Ltd. | Viron | eVo P600 | 53978 |  | In-Ground (Self-Priming) Pool Filter Pump | Variable-speed | 7.434 | 22 | 6.08 | 31.1 | 8.17 | 1300 | 136.5 | [15 empty] | Electronically-commutated Motor | 1.25 | 2.5 | No |  | No | [14 empty] | 2018-02-01 | 2019-03-15 | United States, Canada | ES_1129581_53978_05102019170044_8256300
2338017 | Fluidra Group Australia Pty, Ltd. | Canada Viron | eVo P600 | 5397801 |  | In-Ground (Self-Priming) Pool Filter Pump | Variable-speed | 7.434 | 22 | 6.08 | 31.1 | 8.17 | 1300 | 136.5 | [15 empty] | Electronically-commutated Motor | 1.25 | 2.5 | No |  | No | [14 empty] | 2018-02-01 | 2019-03-15 | United States, Canada | ES_1129581_5397801_05102019170044_1996703
2338018 | Fluidra Group Australia Pty, Ltd. | Viron | eVo P580 | 53979 |  | In-Ground (Self-Priming) Pool Filter Pump | Variable-speed | 7.434 | 22 | 6.08 | 31.1 | 8.17 | 1300 | 136.5 | [15 empty] | Electronically-commutated Motor | 1.25 | 2.5 | No |  | No | [14 empty] | 2018-02-01 | 2019-03-15 | United States, Canada | ES_1129581_53979_05102019170044_2032512
2338019 | Fluidra Group Australia Pty, Ltd. | Canada Viron | eVo P580 | 5397901 |  | In-Ground (Self-Priming) Pool Filter Pump | Variable-speed | 7.434 | 22 | 6.08 | 31.1 | 8.17 | 1300 | 136.5 | [15 empty] | Electronically-commutated Motor | 1.25 | 2.5 | No |  | No | [14 empty] | 2018-02-01 | 2019-03-15 | United States, Canada | ES_1129581_5397901_05102019170044_1113463
2338020 | Fluidra Group Australia Pty, Ltd. | Jacuzzi | J-VSP250 | 53711 |  | In-Ground (Self-Priming) Pool Filter Pump | Variable-speed | 7.434 | 22 | 6.08 | 31.1 | 8.17 | 1300 | 136.5 | [15 empty] | Electronically-commutated Motor | 1.25 | 2.5 | No |  | No | [14 empty] | 2018-02-01 | 2019-03-15 | United States, Canada | ES_1129581_53711_05102019170044_8521095
2338021 | Fluidra Group Australia Pty, Ltd. | Jacuzzi | JVX 300 | 53713 |  | In-Ground (Self-Priming) Pool Filter Pump | Variable-speed | 7.434 | 22 | 6.08 | 31.1 | 8.17 | 1300 | 136.5 | [15 empty] | Electronically-commutated Motor | 1.25 | 2.5 | No |  | No | [14 empty] | 2018-02-01 | 2019-03-15 | United States, Canada | ES_1129581_53713_05102019170044_5001979
2338056 | Ningbo C.F Electronic Tech Co., Ltd | Flobot | FB2010VS | FB2010VS | BLPVS2010P,BLPVS2010P,; CHPVS2010P,CHPVS2010P,; CMARVSP1.0,CMARVSP1.0,; LEPVS2010P,LEPVS2010P,; PL2517,PL2517,; SF1.0P,SF1.0P, | In-Ground (Self-Priming) Pool Filter Pump | Variable-speed | 8.7 | 21 | 7.19 | 31.74 | 8.08 | 1510 | 144.6 | [15 empty] | Permanent Split-capacitor Motor | 0.77 | 1.5 | No |  | No | [14 empty] | 2018-09-01 | 2019-02-08 | United States, Canada | ES_1142275_FB2010VS_05132019135445_4716075
2338057 | Ningbo C.F Electronic Tech Co., Ltd | Flobot | FB2015VS | FB2015VS | BDXBT150,BDXBT150,; BLPVS2015P,BLPVS2015P,; CHPVS2015P,CHPVS2015P,; CMARVSP1.5,CMARVSP1.5,; LEPVS2015P,LEPVS2015P,; PL2518,PL2518,; SF1.5P,SF1.5P, | In-Ground (Self-Priming) Pool Filter Pump | Variable-speed | 8.300 | 28 | 6.48 | 31.09 | 7.98 | 1320.00 | 128.80 | [15 empty] | Permanent Split-capacitor Motor | 1.050 | 1.7 | No |  | No | [14 empty] | 2018-09-01 | 2019-02-08 | United States, Canada | ES_1142275_FB2015VS_05132019135445_3656871
2338058 | Ningbo C.F Electronic Tech Co., Ltd | Flobot | FB2020VS | FB2020VS | BDXBT200,BDXBT200,; BLPVS2020P,BLPVS2020P,; CHPVS2020P,CHPVS2020P,; CMARVSP2.0,CMARVSP2.0,; LEPVS2020P,LEPVS2020P,; PL2516,PL2516,; SF2.0P,SF2.0P, | In-Ground (Self-Priming) Pool Filter Pump | Variable-speed | 8.400 | 35 | 6.21 | 31.20 | 7.98 | 1210.00 | 103.80 | [15 empty] | Permanent Split-capacitor Motor | 1.180 | 2 | No |  | No | [14 empty] | 2018-09-01 | 2019-02-08 | United States, Canada | ES_1142275_FB2020VS_05132019135445_5220406
2338059 | Ningbo C.F Electronic Tech Co., Ltd | Flobot | FB2030VS | FB2030VS | BLPVS2030P,BLPVS2030P,; CHPVS2030P,CHPVS2030P,; CMARVSP3.0,CMARVSP3.0,; LEPVS2030P,LEPVS2030P,; PL2519,PL2519,; SF3.0P,SF3.0P, | In-Ground (Self-Priming) Pool Filter Pump | Variable-speed | 7.5 | 26 | 5.93 | 31.1 | 7.93 | 1130 | 105.2 | [15 empty] | Permanent Split-capacitor Motor | 1.33 | 3 | No |  | No | [14 empty] | 2018-09-01 | 2019-02-08 | United States, Canada | ES_1142275_FB2030VS_05132019135445_2741093
2338060 | Ningbo C.F Electronic Tech Co., Ltd | FLOWORKS | FW1515VS | FW1515VS | BLPVS1515H,BLPVS1515H,; CHPVS1515H,CHPVS1515H,; LEPVS1515H,LEPVS1515H,; PL2515,PL2515,; SF1.5H,SF1.5H, | In-Ground (Self-Priming) Pool Filter Pump | Variable-speed | 9.3 | 27 | 7.35 | 24.8 | 4.93 | 1130 | 74.9 | [15 empty] | Permanent Split-capacitor Motor | 0.72 | 1.5 | No |  | No | [14 empty] | 2018-09-01 | 2019-02-08 | United States, Canada | ES_1142275_FW1515VS_05132019135445_5403379
2338061 | Ningbo C.F Electronic Tech Co., Ltd | Circupool /SmartFLO | SF1.0P | SF1.0P |  | In-Ground (Self-Priming) Pool Filter Pump | Variable-speed | 8.7 | 21 | 7.19 | 31.74 | 8.08 | 1510 | 144.6 | [15 empty] | Permanent Split-capacitor Motor | 0.77 | 1.5 | No |  | No | [14 empty] | 2018-09-01 | 2019-02-08 | United States, Canada | ES_1142275_SF1.0P_05132019141842_974095
2338062 | Ningbo C.F Electronic Tech Co., Ltd | Calimar | CMARVSP1.0 | CMARVSP1.0 |  | In-Ground (Self-Priming) Pool Filter Pump | Variable-speed | 8.7 | 21 | 7.19 | 31.74 | 8.08 | 1510 | 144.6 | [15 empty] | Permanent Split-capacitor Motor | 0.77 | 1.5 | No |  | No | [14 empty] | 2018-09-01 | 2019-02-08 | United States, Canada | ES_1142275_CMARVSP1.0_05132019141842_7560986
2338063 | Ningbo C.F Electronic Tech Co., Ltd | PureLine | PL2517 | PL2517 |  | In-Ground (Self-Priming) Pool Filter Pump | Variable-speed | 8.7 | 21 | 7.19 | 31.74 | 8.08 | 1510 | 144.6 | [15 empty] | Permanent Split-capacitor Motor | 0.77 | 1.5 | No |  | No | [14 empty] | 2018-09-01 | 2019-02-08 | United States, Canada | ES_1142275_PL2517_05132019141842_6096162
2338064 | Ningbo C.F Electronic Tech Co., Ltd | Blueworks | BLPVS2010P | BLPVS2010P |  | In-Ground (Self-Priming) Pool Filter Pump | Variable-speed | 8.7 | 21 | 7.19 | 31.74 | 8.08 | 1510 | 144.6 | [15 empty] | Permanent Split-capacitor Motor | 0.77 | 1.5 | No |  | No | [14 empty] | 2018-09-01 | 2019-02-08 | United States, Canada | ES_1142275_BLPVS2010P_05132019141842_2309263
2338065 | Ningbo C.F Electronic Tech Co., Ltd | Lemonpool | LEPVS2010P | LEPVS2010P |  | In-Ground (Self-Priming) Pool Filter Pump | Variable-speed | 8.7 | 21 | 7.19 | 31.74 | 8.08 | 1510 | 144.6 | [15 empty] | Permanent Split-capacitor Motor | 0.77 | 1.5 | No |  | No | [14 empty] | 2018-09-01 | 2019-02-08 | United States, Canada | ES_1142275_LEPVS2010P_05132019141842_8870522
2338066 | Ningbo C.F Electronic Tech Co., Ltd | Chlorworks | CHPVS2010P | CHPVS2010P |  | In-Ground (Self-Priming) Pool Filter Pump | Variable-speed | 8.7 | 21 | 7.19 | 31.74 | 8.08 | 1510 | 144.6 | [15 empty] | Permanent Split-capacitor Motor | 0.77 | 1.5 | No |  | No | [14 empty] | 2018-09-01 | 2019-02-08 | United States, Canada | ES_1142275_CHPVS2010P_05132019141842_4203886
2338067 | Ningbo C.F Electronic Tech Co., Ltd | Circupool /SmartFLO | SF1.5P | SF1.5P |  | In-Ground (Self-Priming) Pool Filter Pump | Variable-speed | 8.3 | 28 | 6.48 | 31.09 | 7.98 | 1320 | 128.8 | [15 empty] | Permanent Split-capacitor Motor | 1.05 | 1.7 | No |  | No | [14 empty] | 2018-09-01 | 2019-10-11 | United States, Canada | ES_1142275_SF1.5P_05132019141842_1441208
2338068 | Ningbo C.F Electronic Tech Co., Ltd | Calimar | CMARVSP1.5 | CMARVSP1.5 |  | In-Ground (Self-Priming) Pool Filter Pump | Variable-speed | 8.3 | 28 | 6.48 | 31.09 | 7.98 | 1320 | 128.8 | [15 empty] | Permanent Split-capacitor Motor | 1.05 | 1.7 | No |  | No | [14 empty] | 2018-09-01 | 2019-10-11 | United States, Canada | ES_1142275_CMARVSP1.5_05132019141842_6368340
2338069 | Ningbo C.F Electronic Tech Co., Ltd | PureLine | PL2518 | PL2518 |  | In-Ground (Self-Priming) Pool Filter Pump | Variable-speed | 8.3 | 28 | 6.48 | 31.09 | 7.98 | 1320 | 128.8 | [15 empty] | Permanent Split-capacitor Motor | 1.05 | 1.7 | No |  | No | [14 empty] | 2018-09-01 | 2019-10-11 | United States, Canada | ES_1142275_PL2518_05132019141842_4874701
2338070 | Ningbo C.F Electronic Tech Co., Ltd | Blueworks | BLPVS2015P | BLPVS2015P |  | In-Ground (Self-Priming) Pool Filter Pump | Variable-speed | 8.3 | 28 | 6.48 | 31.09 | 7.98 | 1320 | 128.8 | [15 empty] | Permanent Split-capacitor Motor | 1.05 | 1.7 | No |  | No | [14 empty] | 2018-09-01 | 2019-10-11 | United States, Canada | ES_1142275_BLPVS2015P_05132019141842_2197772
2338071 | Ningbo C.F Electronic Tech Co., Ltd | Lemonpool | LEPVS2015P | LEPVS2015P |  | In-Ground (Self-Priming) Pool Filter Pump | Variable-speed | 8.3 | 28 | 6.48 | 31.09 | 7.98 | 1320 | 128.8 | [15 empty] | Permanent Split-capacitor Motor | 1.05 | 1.7 | No |  | No | [14 empty] | 2018-09-01 | 2019-10-11 | United States, Canada | ES_1142275_LEPVS2015P_05132019141842_4590405
2338072 | Ningbo C.F Electronic Tech Co., Ltd | Chlorworks | CHPVS2015P | CHPVS2015P |  | In-Ground (Self-Priming) Pool Filter Pump | Variable-speed | 8.3 | 28 | 6.48 | 31.09 | 7.98 | 1320 | 128.8 | [15 empty] | Permanent Split-capacitor Motor | 1.05 | 1.7 | No |  | No | [14 empty] | 2018-09-01 | 2019-10-11 | United States, Canada | ES_1142275_CHPVS2015P_05132019141842_2764241
2338073 | Ningbo C.F Electronic Tech Co., Ltd | Circupool /SmartFLO | SF2.0P | SF2.0P |  | In-Ground (Self-Priming) Pool Filter Pump | Variable-speed | 8.4 | 35 | 6.21 | 31.2 | 7.98 | 1210 | 103.8 | [15 empty] | Permanent Split-capacitor Motor | 1.18 | 2 | No |  | No | [14 empty] | 2018-09-01 | 2019-02-08 | United States, Canada | ES_1142275_SF2.0P_05132019141842_9169798
2338074 | Ningbo C.F Electronic Tech Co., Ltd | Calimar | CMARVSP2.0 | CMARVSP2.0 |  | In-Ground (Self-Priming) Pool Filter Pump | Variable-speed | 8.4 | 35 | 6.21 | 31.2 | 7.98 | 1210 | 103.8 | [15 empty] | Permanent Split-capacitor Motor | 1.18 | 2 | No |  | No | [14 empty] | 2018-09-01 | 2019-02-08 | United States, Canada | ES_1142275_CMARVSP2.0_05132019141842_9051468
2338075 | Ningbo C.F Electronic Tech Co., Ltd | PureLine | PL2516 | PL2516 |  | In-Ground (Self-Priming) Pool Filter Pump | Variable-speed | 8.4 | 35 | 6.21 | 31.2 | 7.98 | 1210 | 103.8 | [15 empty] | Permanent Split-capacitor Motor | 1.18 | 2 | No |  | No | [14 empty] | 2018-09-01 | 2019-02-08 | United States, Canada | ES_1142275_PL2516_05132019141842_7314374
2338076 | Ningbo C.F Electronic Tech Co., Ltd | Blueworks | BLPVS2020P | BLPVS2020P |  | In-Ground (Self-Priming) Pool Filter Pump | Variable-speed | 8.4 | 35 | 6.21 | 31.2 | 7.98 | 1210 | 103.8 | [15 empty] | Permanent Split-capacitor Motor | 1.18 | 2 | No |  | No | [14 empty] | 2018-09-01 | 2019-02-08 | United States, Canada | ES_1142275_BLPVS2020P_05132019141842_1204522
2338077 | Ningbo C.F Electronic Tech Co., Ltd | Lemonpool | LEPVS2020P | LEPVS2020P |  | In-Ground (Self-Priming) Pool Filter Pump | Variable-speed | 8.4 | 35 | 6.21 | 31.2 | 7.98 | 1210 | 103.8 | [15 empty] | Permanent Split-capacitor Motor | 1.18 | 2 | No |  | No | [14 empty] | 2018-09-01 | 2019-02-08 | United States, Canada | ES_1142275_LEPVS2020P_05132019141842_7957910
2338078 | Ningbo C.F Electronic Tech Co., Ltd | Chlorworks | CHPVS2020P | CHPVS2020P |  | In-Ground (Self-Priming) Pool Filter Pump | Variable-speed | 8.4 | 35 | 6.21 | 31.2 | 7.98 | 1210 | 103.8 | [15 empty] | Permanent Split-capacitor Motor | 1.18 | 2 | No |  | No | [14 empty] | 2018-09-01 | 2019-02-08 | United States, Canada | ES_1142275_CHPVS2020P_05132019141842_3367115
2338079 | Ningbo C.F Electronic Tech Co., Ltd | Circupool /SmartFLO | SF3.0P | SF3.0P |  | In-Ground (Self-Priming) Pool Filter Pump | Variable-speed | 7.5 | 26 | 5.93 | 31.1 | 7.93 | 1130 | 105.2 | [15 empty] | Permanent Split-capacitor Motor | 1.33 | 3 | No |  | No | [14 empty] | 2018-09-01 | 2019-02-08 | United States, Canada | ES_1142275_SF3.0P_05132019141842_364696
2338080 | Ningbo C.F Electronic Tech Co., Ltd | Calimar | CMARVSP3.0 | CMARVSP3.0 |  | In-Ground (Self-Priming) Pool Filter Pump | Variable-speed | 7.5 | 26 | 5.93 | 31.1 | 7.93 | 1130 | 105.2 | [15 empty] | Permanent Split-capacitor Motor | 1.33 | 3 | No |  | No | [14 empty] | 2018-09-01 | 2019-02-08 | United States, Canada | ES_1142275_CMARVSP3.0_05132019141842_3209732
2338082 | Ningbo C.F Electronic Tech Co., Ltd | Blueworks | BLPVS2030P | BLPVS2030P |  | In-Ground (Self-Priming) Pool Filter Pump | Variable-speed | 7.5 | 26 | 5.93 | 31.1 | 7.93 | 1130 | 105.2 | [15 empty] | Permanent Split-capacitor Motor | 1.33 | 3 | No |  | No | [14 empty] | 2018-09-01 | 2019-02-08 | United States, Canada | ES_1142275_BLPVS2030P_05132019141842_6256908
2338083 | Ningbo C.F Electronic Tech Co., Ltd | Lemonpool | LEPVS2030P | LEPVS2030P |  | In-Ground (Self-Priming) Pool Filter Pump | Variable-speed | 7.5 | 26 | 5.93 | 31.1 | 7.93 | 1130 | 105.2 | [15 empty] | Permanent Split-capacitor Motor | 1.33 | 3 | No |  | No | [14 empty] | 2018-09-01 | 2019-02-08 | United States, Canada | ES_1142275_LEPVS2030P_05132019141842_6910389
2338084 | Ningbo C.F Electronic Tech Co., Ltd | Chlorworks | CHPVS2030P | CHPVS2030P |  | In-Ground (Self-Priming) Pool Filter Pump | Variable-speed | 7.5 | 26 | 5.93 | 31.1 | 7.93 | 1130 | 105.2 | [15 empty] | Permanent Split-capacitor Motor | 1.33 | 3 | No |  | No | [14 empty] | 2018-09-01 | 2019-02-08 | United States, Canada | ES_1142275_CHPVS2030P_05132019141842_8270197
2338085 | Ningbo C.F Electronic Tech Co., Ltd | Circupool /SmartFLO | SF1.5H | SF1.5H |  | In-Ground (Self-Priming) Pool Filter Pump | Variable-speed | 9.3 | 27 | 7.35 | 24.8 | 4.93 | 1130 | 74.9 | [15 empty] | Permanent Split-capacitor Motor | 0.72 | 1.5 | No |  | No | [14 empty] | 2018-09-01 | 2019-02-08 | United States, Canada | ES_1142275_SF1.5H_05132019141842_8690927
2338086 | Ningbo C.F Electronic Tech Co., Ltd | PureLine | PL2515 | PL2515 |  | In-Ground (Self-Priming) Pool Filter Pump | Variable-speed | 9.3 | 27 | 7.35 | 24.8 | 4.93 | 1130 | 74.9 | [15 empty] | Permanent Split-capacitor Motor | 0.72 | 1.5 | No |  | No | [14 empty] | 2018-09-01 | 2019-02-08 | United States, Canada | ES_1142275_PL2515_05132019141842_3933038
2338087 | Ningbo C.F Electronic Tech Co., Ltd | Blueworks | BLPVS1515H | BLPVS1515H |  | In-Ground (Self-Priming) Pool Filter Pump | Variable-speed | 9.3 | 27 | 7.35 | 24.8 | 4.93 | 1130 | 74.9 | [15 empty] | Permanent Split-capacitor Motor | 0.72 | 1.5 | No |  | No | [14 empty] | 2018-09-01 | 2019-02-08 | United States, Canada | ES_1142275_BLPVS1515H_05132019141842_9483099
2338088 | Ningbo C.F Electronic Tech Co., Ltd | Lemonpool | LEPVS1515H | LEPVS1515H |  | In-Ground (Self-Priming) Pool Filter Pump | Variable-speed | 9.3 | 27 | 7.35 | 24.8 | 4.93 | 1130 | 74.9 | [15 empty] | Permanent Split-capacitor Motor | 0.72 | 1.5 | No |  | No | [14 empty] | 2018-09-01 | 2019-02-08 | United States, Canada | ES_1142275_LEPVS1515H_05132019141842_7485572
2338089 | Ningbo C.F Electronic Tech Co., Ltd | Chlorworks | CHPVS1515H | CHPVS1515H |  | In-Ground (Self-Priming) Pool Filter Pump | Variable-speed | 9.3 | 27 | 7.35 | 24.8 | 4.93 | 1130 | 74.9 | [15 empty] | Permanent Split-capacitor Motor | 0.72 | 1.5 | No |  | No | [14 empty] | 2018-09-01 | 2019-02-08 | United States, Canada | ES_1142275_CHPVS1515H_05132019141842_9384073
2338549 | Waterco USA | Waterco | Infinium ECO V150 | 243150A-VS | MotoPump VS 1.65 HP,20-20165, | In-Ground (Self-Priming) Pool Filter Pump | Variable-speed | 8.96 | 32 | 6.78 | 37.32 | 10.69 | 1350 | 164.1 | [15 empty] | Electronically-commutated Motor | 0.92 | 1.65 | No |  | No | [14 empty] | 2018-12-22 | 2019-02-25 | United States, Canada | ES_1138738_243150A-VS_05172019081417_4225403
2338550 | Waterco USA | Waterco | Infinium Plus ECO V150 | 247150A-VS | MotoFlow Pump VS 1.65 HP,20-29165, | In-Ground (Self-Priming) Pool Filter Pump | Variable-speed | 6.85 | 29 | 5.3 | 33.7 | 9.37 | 1208 | 154.2 | [15 empty] | Electronically-commutated Motor | 1.75 | 2.4 | No |  | No | [14 empty] | 2018-12-22 | 2019-02-25 | United States, Canada | ES_1138738_247150A-VS_05172019081417_1116184
2338791 | Pentair Aquatic Systems | Pentair | SuperFlo VS | 342001 |  | In-Ground (Self-Priming) Pool Filter Pump | Variable-speed | 6.6 | 5.6 | 6.25 | 31.26 | 8.1 | 1347.5 | 178.24 | 66.01 | 2814.0 | 35.7 | 1008.77 |  | 62.87 | 1685.21 |  | 82.37 | 1856.54 |  | 38.62 | 1409.84 |  | 2 | Electronically-commutated Motor | 1.157 | 1.5 | No |  | No | [14 empty] | 2019-06-17 | 2019-05-23 | United States, Canada | ES_1122277_342001_05232019193103_9863837
2338792 | Pentair Aquatic Systems | STA-RITE | SuperMax VS | 343001 |  | In-Ground (Self-Priming) Pool Filter Pump | Variable-speed | 6.6 | 5.6 | 6.25 | 31.26 | 8.1 | 1347.5 | 178.24 | 66.01 | 2814.0 | 35.7 | 1008.77 |  | 62.87 | 1685.21 |  | 82.37 | 1856.54 |  | 38.62 | 1409.84 |  | 2 | Electronically-commutated Motor | 1.157 | 1.5 | No |  | No | [14 empty] | 2019-06-17 | 2019-05-23 | United States, Canada | ES_1122277_343001_05232019193132_9892246
2339391 | SpectraLight Technologies | Spectralight | Leaf Pump | Leaf Pump |  | In-Ground (Self-Priming) Pool Filter Pump | Variable-speed | 8.604 | 30 | 6.64 | 31.5 | 8.09 | 1350 | 111.3 | 64.07 | 2850 | 33.77 | 867.8 |  | 0 | 0 |  | 77.9 | 1502.7 |  | 0 | 0 |  | 1 | Capacitor Start - Capacitor Run | 0.98 | 1.65 | No | 1 | No | [14 empty] | 2015-08-01 | 2019-06-05 | United States | ES_1106708_Leaf Pump_05242019160804_5528528
2341313 | Pentair Aquatic Systems | Pentair | WhisperFlo XF VS | 022035 |  | In-Ground (Self-Priming) Pool Filter Pump | Variable-speed | 5.0 | 2 | 4.9 | 31.22 | 8.1 | 1077.0 | 149.03 | 80.51 | 2757.0 | 52.7 | 1884.97 |  | 70.83 | 3175.59 |  | 100.64 | 3557.26 |  | 41.26 | 2748.48 |  | 3 | Electronically-commutated Motor | 2.086 | 5 | No |  | No | [14 empty] | 2019-06-04 | 2019-07-17 | United States, Canada | ES_1122277_022035_07172019142729_3649922
2341314 | Pentair Aquatic Systems | STA-RITE | Max-E-Pro XF VS | 023035 |  | In-Ground (Self-Priming) Pool Filter Pump | Variable-speed | 5.0 | 2 | 4.9 | 31.22 | 8.1 | 1077.0 | 149.03 | 80.51 | 2757.0 | 52.7 | 1884.97 |  | 70.83 | 3175.59 |  | 100.64 | 3557.26 |  | 41.26 | 2748.48 |  | 3 | Electronically-commutated Motor | 2.086 | 5 | No |  | No | [14 empty] | 2019-06-04 | 2019-07-17 | United States, Canada | ES_1122277_023035_07172019145627_5387080
2344245 | Davey Water Products pty. ltd. | Davey | SilensorPro | SP200BTP |  | In-Ground (Self-Priming) Pool Filter Pump | Variable-speed | 9.40 | 30 | 7.25 | 30.45 | 7.57 | 1500.00 | 134.50 | 54.17 | 3600.00 | 24 | 582.9 |  | 55.61 | 1143.2 |  | 68.57 | 1107.3 |  | 37.33 | 1189.7 |  | 2 | Electronically-commutated Motor | 0.750 | 1 | No |  | No | [14 empty] | 2015-01-01 | 2019-07-15 | United States, Canada | ES_1135329_SilensorPro_08072019170730_197
2344248 | Zodiac Pool Systems | Jandy | VSFHP185DV2A | VSFHP185DV2A | ,VSFHP185DV0A, | In-Ground (Self-Priming) Pool Filter Pump | Variable-speed | 8.520 | 36 | 6.27 | 30.60 | 7.93 | 117.20 | 1250.00 | 65.70 | 2750.00 | 35.49 | 863.20 |  | 62.3 | 64.9 |  | 82.1 | 1663.5 |  | 38.1 | 1455 |  | 8 | Electronically-commutated Motor | 1.150 | 1.85 | Yes | 1 | No | [14 empty] | 2019-07-01 | 2019-08-08 | United States, Canada | ES_1122278_VSFHP185DV2A_06292019105351_3030969
2344249 | Zodiac Pool Systems | Jandy | VSFHP085JEP | VSFHP085JEP | ,VSFHP085AUT, | In-Ground (Self-Priming) Pool Filter Pump | Variable-speed | 11.900 | 110 | 5.61 | 24.60 | 4.94 | 1170.00 | 65.80 | 52.70 | 2630.00 | 22.86 | 495.40 |  | 51.8 | 909 |  | 64.9 | 858.7 |  | 33 | 1155 |  | 8 | Electronically-commutated Motor | 0.600 | 0.85 | No | 1 | No | [14 empty] | 2019-07-30 | 2019-08-08 | United States, Canada | ES_1122278_VSFHP085JEP_06292019104827_8370477
2345726 | Waterway Plastics, Inc. | Waterway | Power Defender 140 | PD-140 |  | In-Ground (Self-Priming) Pool Filter Pump | Variable-speed | 9.58 | 77 | 5.41 | 24.78 | 5.0 | 1228.5 | 80.36 | 56.01 | 2756.5 | 25.3 | 643.4 |  | 55.91 | 1272.71 |  | 69.9 | 1258.71 |  | 36.04 | 1198.3 |  | 1 | Electronically-commutated Motor | 0.704 | 1.4 | Yes |  | No | [14 empty] | 2019-09-01 | 2019-08-30 | United States, Canada | ES_1122880_PD-140_08302019184051_0451199
2345729 | Waterway Plastics, Inc. | Waterway | Power Defender 140 | PD-140ABG |  | Above-Ground (Non-Self-Priming) Pool Filter Pump | Variable-speed | 10.295 | 140 | 4.23 | 24.79 | 5.1 | 1250.0 | 74.47 | 55.12 | 2750.0 | 24.9 | 542.63 |  | 52.44 | 917.61 |  | 69.07 | 1048.21 |  | 31.7 | 745.86 |  | 1 | Electronically-commutated Motor | 0.686 | 1.4 | Yes |  | No | [14 empty] | 2019-09-01 | 2019-08-30 | United States, Canada | ES_1122880_PD-140ABG_08302019190615_1975239
2345730 | Waterway Plastics, Inc. | Waterway | Power Defender 140 | PD-140C |  | In-Ground (Self-Priming) Pool Filter Pump | Variable-speed | 9.58 | 77 | 5.41 | 24.78 | 5.0 | 1228.5 | 80.36 | 56.01 | 2756.5 | 25.3 | 643.4 |  | 55.91 | 1272.71 |  | 69.9 | 1258.71 |  | 36.04 | 1198.3 |  | 1 | Electronically-commutated Motor | 0.704 | 1.4 | Yes |  | No | [14 empty] | 2019-09-01 | 2019-08-30 | United States, Canada | ES_1122880_PD-140C_08302019184806_0886666
2347211 | Pentair Aquatic Systems | Pentair | SuperFlo VST | 342002 |  | In-Ground (Self-Priming) Pool Filter Pump | Variable-speed | 6.6 | 5.6 | 6.25 | 31.26 | 8.1 | 1347.5 | 178.24 | 66.01 | 2814.0 | 35.7 | 1008.77 |  | 62.87 | 1685.21 |  | 82.37 | 1856.54 |  | 38.62 | 1409.84 |  | 2 | Electronically-commutated Motor | 1.157 | 1.5 | No |  | No | [14 empty] | 2019-09-20 | 2019-09-25 | United States, Canada | ES_1122277_342002_09262019183852_3132899
2347409 | Speck Pumps-Pool Products, Inc. | SPECK | BADU Pro-II E VSP | BADU Pro-II E VSP |  | In-Ground (Self-Priming) Pool Filter Pump | Variable-speed | 11.2 | 100 | 5.54 | 25.65 | 5.33 | 1001.0 | 77.49 | 53.96 | 2130.0 | 23.98 | 528.31 |  | 52.14 | 991.89 |  | 67.48 | 994.36 |  | 33.25 | 985.27 |  | 2 | Electronically-commutated Motor | 0.636 | 1 | No |  | No | [14 empty] | 2018-03-15 | 2019-09-30 | United States, Canada | ES_1122881_BADU Pro-II E VSP_09302019174646_5606986
2347410 | Speck Pumps-Pool Products, Inc. | SPECK | BADU Pro-III CVS | BADU Pro-III CVS |  | In-Ground (Self-Priming) Pool Filter Pump | Variable-speed | 8.9 | 35 | 6.57 | 31.15 | 7.78 | 1356.0 | 115.33 | 65.0 | 2858.0 | 34.82 | 814.28 |  | 58.43 | 1327.28 |  | 78.65 | 1441.83 |  | 35.19 | 1165.17 |  | 3 | Electronically-commutated Motor | 1.009 | 1.65 | No |  | No | [14 empty] | 2018-03-15 | 2019-09-30 | United States, Canada | ES_1122881_BADU Pro-III CVS_09302019175547_6147650
2347411 | Speck Pumps-Pool Products, Inc. | SPECK | BADU Pro-V CVS | BADU Pro-V CVS |  | In-Ground (Self-Priming) Pool Filter Pump | Variable-speed | 7.2 | 24 | 5.8 | 31.19 | 8.05 | 1224.0 | 143.49 | 70.2 | 2749.0 | 40.76 | 1052.71 |  | 65.14 | 1785.78 |  | 87.81 | 1951.57 |  | 39.35 | 1620.39 |  | 4 | Electronically-commutated Motor | 1.407 | 2.7 | No |  | No | [14 empty] | 2018-03-15 | 2019-09-30 | United States, Canada | ES_1122881_BADU Pro-V CVS_09302019180135_6495990
2347476 | Hayward Industries Inc. | Hayward | HCP 3000 Series | HCP3020VSP (115V) |  | In-Ground (Self-Priming) Pool Filter Pump | Variable-speed | 9.966 | 42 | 7.04 | 31.55 | 8.17 | 1127.24 | 124.45 | 59.28 | 2141.41 | 28.77 | 602.76 |  | 57.37 | 1197.01 |  | 73.1 | 1110.77 |  | 37.22 | 1301.95 |  | 2 | Electronically-commutated Motor | 0.822 | 1.5 | Yes |  | No | [14 empty] | 2019-01-31 | 2019-10-01 | United States, Canada | ES_1122275_HCP3020VSP (115V)_10012019174933_2173079
2347477 | Hayward Industries Inc. | Hayward | HCP 3000 Series | HCP3020VSP (230V) |  | In-Ground (Self-Priming) Pool Filter Pump | Variable-speed | 7.181 | 37 | 5.24 | 31.99 | 8.35 | 1139.33 | 123.63 | 76.86 | 2779.82 | 48.43 | 1216.68 |  | 67.86 | 1946.09 |  | 94.03 | 2237.32 |  | 40.38 | 1600.98 |  | 3 | Electronically-commutated Motor | 1.797 | 2.7 | Yes |  | No | [14 empty] | 2019-01-31 | 2019-10-01 | United States, Canada | ES_1122275_HCP3020VSP (230V)_10012019174849_2129792
2348936 | Ningbo C.F Electronic Tech Co., Ltd | PureLine | PL2519 | PL2519 |  | In-Ground (Self-Priming) Pool Filter Pump | Variable-speed | 7.5 | 26 | 5.93 | 31.1 | 7.93 | 1130 | 105.2 | [15 empty] | Permanent Split-capacitor Motor | 1.33 | 3 | No |  | No | [14 empty] | 2018-09-01 | 2019-10-11 | United States, Canada | ES_1142275_PL2519_10232019150616_9367886
2348937 | Asia Connection LLC | Blue Torrent | CF VAR102 | CF VAR102 |  | In-Ground (Self-Priming) Pool Filter Pump | Variable-speed | 8.7 | 21 | 7.19 | 31.74 | 8.08 | 1510 | 144.6 | [15 empty] | Permanent Split-capacitor Motor | 0.77 | 1.5 | No |  | No | [14 empty] | 2019-11-01 | 2019-10-09 | United States, Canada | ES_1130188_CF VAR102_10232019152041_7651181
2348938 | Asia Connection LLC | Blue Torrent | CF VAR152 | CF VAR152 |  | In-Ground (Self-Priming) Pool Filter Pump | Variable-speed | 8.3 | 28 | 6.48 | 31.09 | 7.98 | 1320 | 128.8 | [15 empty] | Permanent Split-capacitor Motor | 1.05 | 1.7 | No |  | No | [14 empty] | 2019-11-01 | 2019-10-09 | United States, Canada | ES_1130188_CF VAR152_10232019152041_9043703
2348939 | Asia Connection LLC | Blue Torrent | CF VAR1515 | CF VAR1515 |  | In-Ground (Self-Priming) Pool Filter Pump | Variable-speed | 9.3 | 27 | 7.35 | 24.8 | 4.93 | 1130 | 74.9 | [15 empty] | Permanent Split-capacitor Motor | 0.72 | 1.5 | No |  | No | [14 empty] | 2019-11-01 | 2019-10-09 | United States, Canada | ES_1130188_CF VAR1515_10232019152041_9392769
2348940 | Asia Connection LLC | Blue Torrent | CFVAR202 | CFVAR202 |  | In-Ground (Self-Priming) Pool Filter Pump | Variable-speed | 8.4 | 35 | 6.21 | 31.2 | 7.98 | 1210 | 103.8 | [15 empty] | Permanent Split-capacitor Motor | 1.18 | 2 | No |  | No | [14 empty] | 2019-11-01 | 2019-10-09 | United States, Canada | ES_1130188_CFVAR202_10232019152041_3669702
2348941 | Asia Connection LLC | Blue Torrent | CFVAR302 | CFVAR302 |  | In-Ground (Self-Priming) Pool Filter Pump | Variable-speed | 7.5 | 26 | 5.93 | 31.1 | 7.93 | 1130 | 105.2 | [15 empty] | Permanent Split-capacitor Motor | 1.33 | 3 | No |  | No | [14 empty] | 2019-11-01 | 2019-10-09 | United States, Canada | ES_1130188_CFVAR302_10232019152041_5719791
2351852 | DAB PUMPS SPA | DAB | E.SWIM | E.SWIM 150 |  | In-Ground (Self-Priming) Pool Filter Pump | Variable-speed | 9.554 | 30 | 7.36 | 25.23 | 5.26 | 1440.0 | 81.1 | 55.98 | 3330.0 | 25.74 | 660.9 |  | 52.81 | 1251 |  | 70.06 | 1254.1 |  | 31.57 | 1118.2 |  | 4 | Electronically-commutated Motor | 0.715 | 1.5 | No | 01 | No | [14 empty] | 2019-06-30 | 2019-06-25 | United States, Canada | ES_1135469_E.SWIM 150_06272019124022_70215835
2352026 | Pentair Aquatic Systems | Pentair | OptiFlo | 340070 |  | Above-Ground (Non-Self-Priming) Pool Filter Pump | Two-speed | 6.1 | 33 | 4.58 | 30.86 | 7.7 | 1742.5 | 198.49 | 61.66 | 3458.5 | 30.9 | 1003.56 |  | 47.13 | 916.43 |  | 61.66 | 1003.56 |  | 28.65 | 778.46 |  |  | Capacitor Start - Induction Run | 0.481 | 1 | No |  | No | [14 empty] | 2005-08-04 | 2019-12-27 | United States, Canada | ES_1122277_340070_12272019170552_6352306
2352028 | Pentair Aquatic Systems | Pentair | OptiFlo | 340071 |  | Above-Ground (Non-Self-Priming) Pool Filter Pump | Two-speed | 6.1 | 33 | 4.58 | 30.86 | 7.7 | 1742.5 | 198.49 | 61.66 | 3458.5 | 30.9 | 1003.56 |  | 47.13 | 916.43 |  | 61.66 | 1003.56 |  | 28.65 | 778.46 |  |  | Capacitor Start - Induction Run | 0.481 | 1 | No |  | No | [14 empty] | 2005-08-04 | 2019-12-27 | United States, Canada | ES_1122277_340071_12272019170612_6372750
2352029 | Pentair Aquatic Systems | Pentair | OptiFlo | 347990 |  | Above-Ground (Non-Self-Priming) Pool Filter Pump | Two-speed | 6.1 | 33 | 4.58 | 30.86 | 7.7 | 1742.5 | 198.49 | 61.66 | 3458.5 | 30.9 | 1003.56 |  | 47.13 | 916.43 |  | 61.66 | 1003.56 |  | 28.65 | 778.46 |  |  | Capacitor Start - Induction Run | 0.481 | 1 | No |  | No | [14 empty] | 2005-02-02 | 2019-12-27 | United States, Canada | ES_1122277_347990_12272019170524_6324773
2352030 | Pentair Aquatic Systems | Pentair | OptiFlo | 347991 |  | Above-Ground (Non-Self-Priming) Pool Filter Pump | Two-speed | 6.1 | 33 | 4.58 | 30.86 | 7.7 | 1742.5 | 198.49 | 61.66 | 3458.5 | 30.9 | 1003.56 |  | 47.13 | 916.43 |  | 61.66 | 1003.56 |  | 28.65 | 778.46 |  |  | Capacitor Start - Induction Run | 0.481 | 1 | No |  | No | [14 empty] | 2005-02-02 | 2019-12-27 | United States, Canada | ES_1122277_347991_12272019170500_6300555
2353097 | AquaPro Systems | AquaPro | APEXVS165 | 59927-XXXX |  | In-Ground (Self-Priming) Pool Filter Pump | Multi-speed | 8.448 | 25 | 6.75 | 35.58 | 10.2 | 1602.5 | 167.64 | 63.42 | 2854.0 | 32.8 | 790.45 |  | 60.06 | 1342.83 |  | 76.28 | 1388.09 |  | 38.07 | 1160.63 |  | 3 | Electronically-commutated Motor | 0.931 | 1.65 | Yes |  | No | [14 empty] | 2018-01-25 | 2019-12-23 | United States | ES_1127492_59927-XXXX_12232019204110_3670441
2353771 | Raypak Inc. | Raypak | RPVSP1 | RPVSP1 |  | In-Ground (Self-Priming) Pool Filter Pump | Variable-speed | 7.639 | 7.7 | 7.09 | 31.3 | 7.79 | 1410 | 178.30 | 58.30 | 2650 | 27.36 | 728.30 |  |  |  |  | 72.93 | 1385 |  |  |  |  | 5 | Electronically-commutated Motor | 0.803 | 1.5 | No |  | No | [14 empty] | 2020-02-15 | 2020-01-17 | United States | ES_1088187_RPVSP1_12132019115617_3767511
2354805 | DAB PUMPS SPA | DAB | E.SWIM | E.SWIM.300 |  | In-Ground (Self-Priming) Pool Filter Pump | Variable-speed | 7.156 | 27 | 5.64 | 25.23 | 8.45 | 1530.0 | 129.0 | 71.86 | 3555.0 | 42.37 | 1163.0 |  |  |  |  | 89.82 | 2235 |  |  |  |  | 5 | Electronically-commutated Motor | 1.512 | 3 | No | 01 | No | [14 empty] | 2020-02-14 | 2020-02-12 | United States, Canada | ES_1135469_E.SWIM.300_02142020124521_80024996
2354972 | Fluidra Group Australia Pty, Ltd. | Jacuzzi | JXT150 | 53714 |  | In-Ground (Self-Priming) Pool Filter Pump | Variable-speed | 10.376 | 87 | 5.55 | 24.7 | 5.06 | 1175 | 81.2 | [15 empty] | Electronically-commutated Motor | 0.63 | 1.5 | No |  | No | [14 empty] | 2020-02-01 | 2019-02-05 | United States, Canada | ES_1129581_53714_02202020111134_9098831
2354973 | Fluidra Group Australia Pty, Ltd. | Jacuzzi | JXT300 | 53715 |  | In-Ground (Self-Priming) Pool Filter Pump | Variable-speed | 7.434 | 22 | 6.08 | 31.1 | 8.17 | 1300 | 136.5 | [15 empty] | Electronically-commutated Motor | 1.25 | 2.5 | No |  | No | [14 empty] | 2020-02-01 | 2019-03-15 | United States, Canada | ES_1129581_53715_02202020111134_7132627
2358811 | Pentair Aquatic Systems | Pentair | Boost-Rite | LA-MS05 |  | Pressure Cleaner Booster Pump | Single-speed | 0.63 | 40 | 0.45 | 10.08 | 129.9 | 3436.0 | 956.52 | [15 empty] | Permanent Split-capacitor Motor | 0.331 | 1.1 | No |  | No | [14 empty] | 2020-04-15 | 2020-04-29 | United States, Canada | ES_1122277_LA-MS05_04292020151504_3304004
2362239 | Zodiac Pool Systems | Jandy | VSSHP220DV2A | VSSHP220DV2A |  | In-Ground (Self-Priming) Pool Filter Pump | Variable-speed | 8.471 | 52 | 5.59 | 31.18 | 7.98 | 1170.00 | 113.65 | 72.55 | 2760.00 | 43.00 | 994.75 |  |  |  |  | 90.75 | 1918.05 |  |  |  |  | 1 | Permanent Split-capacitor Motor | 1.546 | 2.21 | Yes | 1 | No |  |  |  | None | None |  | None | None |  | None | None |  |  | No | 2020-06-18 | 2020-06-29 | United States | ES_1122278_VSSHP220DV2A_06232020082204_4171716
2362240 | Zodiac Pool Systems | Jandy | VSFHP270DV2A | VSFHP270DV2A |  | In-Ground (Self-Priming) Pool Filter Pump | Variable-speed | 7.323 | 34 | 5.46 | 31.30 | 7.83 | 1160.00 | 120.60 | 73.80 | 2750 | 44.56 | 1161.90 |  |  |  |  | 92.5 | 2261.75 |  |  |  |  | 1 | Electronically-commutated Motor | 1.637 | 2.7 | Yes | 1 | No |  |  |  | None | None |  | None | None |  | None | None |  |  | No | 2020-06-18 | 2020-06-29 | United States | ES_1122278_VSFHP270DV2A_06242020085900_8178216
2362714 | Waterway Plastics, Inc. | Waterway | Power Defender 165 | PD-165 |  | In-Ground (Self-Priming) Pool Filter Pump | Variable-speed | 7.3 | 9.3 | 6.68 | 31.14 | 7.89 | 1377.0 | 145.9 | 62.04 | 2754.0 | 37.47 | 848.84 |  | 60.02 | 1564.29 |  | 77.09 | 1607.36 |  | 31.47 | 1415.53 |  | 4 | Electronically-commutated Motor | 0.96 | 1.65 | Yes |  | No | [14 empty] | 2020-06-26 | 2020-07-13 | United States, Canada | ES_1122880_PD-165_07132020140829_9309665
2362715 | Waterway Plastics, Inc. | Waterway | Power Defender 270 | PD-270 |  | In-Ground (Self-Priming) Pool Filter Pump | Variable-speed | 6.7 | 18 | 5.7 | 31.16 | 7.89 | 1197.0 | 129.82 | 71.48 | 2755.0 | 41.95 | 1108.4 |  | 66.47 | 1911.61 |  | 89.33 | 2122.02 |  | 39.7 | 1589.5 |  | 4 | Electronically-commutated Motor | 1.473 | 2.7 | Yes |  | No | [14 empty] | 2020-06-26 | 2020-07-13 | United States, Canada | ES_1122880_PD-270_07132020141539_9739140
2362716 | Waterway Plastics, Inc. | Waterway | Power Defender 270 | PD-270A |  | In-Ground (Self-Priming) Pool Filter Pump | Variable-speed | 7.1 | 19 | 5.95 | 31.24 | 7.95 | 1247.0 | 127.27 | 68.66 | 2735.0 | 38.37 | 985.56 |  | 61.56 | 1701.81 |  | 86.19 | 1923.22 |  | 36.24 | 1478.72 |  | 3 | Electronically-commutated Motor | 1.323 | 2.7 | Yes |  | No | [14 empty] | 2020-06-26 | 2020-07-13 | United States, Canada | ES_1122880_PD-270A_07132020141750_9870022
2363779 | Hayward Industries Inc. | Hayward | Super Pump VS 700 | HL2670020VSP (115V) |  | In-Ground (Self-Priming) Pool Filter Pump | Variable-speed | 10.93 | 76 | 6.21 | 24.81 | 5.07 | 1205.09 | 98.84 | 45.71 | 2209.09 | 16.89 | 400.47 |  | 45.92 | 745.52 |  | 56.98 | 717.41 |  | 31.55 | 810.13 |  | 2 | Electronically-commutated Motor | 0.378 | 0.85 | Yes |  | No | [14 empty] | 2020-07-07 | 2020-07-28 | United States, Canada | ES_1122275_HL2670020VSP (115V)_07282020184357_1837099
2363780 | Hayward Industries Inc. | Hayward | Super Pump VS 700 | HL2670020VSP (230V) |  | In-Ground (Self-Priming) Pool Filter Pump | Variable-speed | 8.033 | 11 | 7.24 | 31.28 | 8.03 | 1519.5 | 156.01 | 57.45 | 2774.38 | 26.71 | 721.83 |  | 56.36 | 1257.29 |  | 71.45 | 1342.81 |  | 34.83 | 1061.94 |  | 3 | Electronically-commutated Motor | 0.755 | 1.65 | Yes |  | No | [14 empty] | 2020-07-07 | 2020-07-28 | United States, Canada | ES_1122275_HL2670020VSP (230V)_07282020181802_0282438
2363781 | Hayward Industries Inc. | Hayward | Super Pump VS | SP2603VSP (115V) | ,W3SP2603VSP (115V), | In-Ground (Self-Priming) Pool Filter Pump | Variable-speed | 10.93 | 76 | 6.21 | 24.81 | 5.07 | 1205.09 | 98.84 | 45.71 | 2209.09 | 16.89 | 400.47 |  | 45.92 | 745.52 |  | 56.98 | 717.41 |  | 31.55 | 810.13 |  | 2 | Electronically-commutated Motor | 0.378 | 0.85 | Yes |  | No | [14 empty] | 2020-07-07 | 2020-07-28 | United States, Canada | ES_1122275_SP2603VSP (115V)_07282020183903_1543648
2363782 | Hayward Industries Inc. | Hayward | Super Pump VS | SP2603VSP (230V) | ,W3SP2603VSP (230V), | In-Ground (Self-Priming) Pool Filter Pump | Variable-speed | 8.033 | 11 | 7.24 | 31.28 | 8.03 | 1519.5 | 156.01 | 57.45 | 2774.38 | 26.71 | 721.83 |  | 56.36 | 1257.29 |  | 71.45 | 1342.81 |  | 34.83 | 1061.94 |  | 3 | Electronically-commutated Motor | 0.755 | 1.65 | Yes |  | No | [14 empty] | 2020-07-07 | 2020-07-28 | United States, Canada | ES_1122275_SP2603VSP (230V)_07282020180641_9601825
2363783 | Hayward Industries Inc. | Hayward | Super Pump VS 700 | SP2670020VSP (115V) |  | In-Ground (Self-Priming) Pool Filter Pump | Variable-speed | 10.93 | 76 | 6.21 | 24.81 | 5.07 | 1205.09 | 98.84 | 45.71 | 2209.09 | 16.89 | 400.47 |  | 45.92 | 745.52 |  | 56.98 | 717.41 |  | 31.55 | 810.13 |  | 2 | Electronically-commutated Motor | 0.378 | 0.85 | Yes |  | No | [14 empty] | 2020-07-07 | 2020-07-28 | United States, Canada | ES_1122275_SP2670020VSP (115V)_07282020184146_1706410
2363784 | Hayward Industries Inc. | Hayward | Super Pump VS 700 | SP2670020VSP (230V) |  | In-Ground (Self-Priming) Pool Filter Pump | Variable-speed | 8.033 | 11 | 7.24 | 31.28 | 8.03 | 1519.5 | 156.01 | 57.45 | 2774.38 | 26.71 | 721.83 |  | 56.36 | 1257.29 |  | 71.45 | 1342.81 |  | 34.83 | 1061.94 |  | 3 | Electronically-commutated Motor | 0.755 | 1.65 | Yes |  | No | [14 empty] | 2020-07-07 | 2020-07-28 | United States, Canada | ES_1122275_SP2670020VSP (230V)_07282020181444_0084574
2363910 | Hayward Industries Inc. | Hayward | MaxFlo VS 500 | HL2350020VSP (115V) |  | In-Ground (Self-Priming) Pool Filter Pump | Variable-speed | 10.693 | 80 | 5.95 | 24.82 | 5.0 | 1326.38 | 93.28 | 48.91 | 2614.95 | 19.54 | 458.32 |  | 48.55 | 843.81 |  | 60.79 | 825.02 |  | 31.76 | 867.55 |  | 2 | Electronically-commutated Motor | 0.462 | 0.85 | Yes |  | No | [14 empty] | 2020-07-24 | 2020-07-31 | United States, Canada | ES_1122275_HL2350020VSP (115V)_07312020181026_9026528
2363911 | Hayward Industries Inc. | Hayward | MaxFlo VS 500 | HL2350020VSP (230V) |  | In-Ground (Self-Priming) Pool Filter Pump | Variable-speed | 10.168 | 78 | 5.71 | 24.95 | 5.14 | 1339.27 | 91.82 | 51.74 | 2777.76 | 22.23 | 527.1 |  | 50.4 | 940.45 |  | 64.44 | 959.71 |  | 32.25 | 845.3 |  | 3 | Electronically-commutated Motor | 0.559 | 1.65 | Yes |  | No | [14 empty] | 2020-07-24 | 2020-07-31 | United States, Canada | ES_1122275_HL2350020VSP (230V)_07312020181038_9038487
2363912 | Hayward Industries Inc. | Hayward | MaxFlo VS | SP2303VSP (115V) | MaxFlo VS,W3SP2303VSP (115V), | In-Ground (Self-Priming) Pool Filter Pump | Variable-speed | 10.693 | 80 | 5.95 | 24.82 | 5.0 | 1326.38 | 93.28 | 48.91 | 2614.95 | 19.54 | 458.32 |  | 48.55 | 843.81 |  | 60.79 | 825.02 |  | 31.76 | 867.55 |  | 2 | Electronically-commutated Motor | 0.462 | 0.85 | Yes |  | No | [14 empty] | 2020-07-24 | 2020-07-31 | United States, Canada | ES_1122275_SP2303VSP (115V)_07312020181049_9049629
2363913 | Hayward Industries Inc. | Hayward | MaxFlo VS | SP2303VSP (230V) | MaxFlo VS,W3SP2303VSP (230V), | In-Ground (Self-Priming) Pool Filter Pump | Variable-speed | 10.168 | 78 | 5.71 | 24.95 | 5.14 | 1339.27 | 91.82 | 51.74 | 2777.76 | 22.23 | 527.1 |  | 50.4 | 940.45 |  | 64.44 | 959.71 |  | 32.25 | 845.3 |  | 3 | Electronically-commutated Motor | 0.559 | 1.65 | Yes |  | No | [14 empty] | 2020-07-24 | 2020-07-31 | United States, Canada | ES_1122275_SP2303VSP (230V)_07312020181101_9061417
2363914 | Hayward Industries Inc. | Hayward | MaxFlo VS 500 | SP23520VSP (115V) |  | In-Ground (Self-Priming) Pool Filter Pump | Variable-speed | 10.693 | 80 | 5.95 | 24.82 | 5.0 | 1326.38 | 93.28 | 48.91 | 2614.95 | 19.54 | 458.32 |  | 48.55 | 843.81 |  | 60.79 | 825.02 |  | 31.76 | 867.55 |  | 2 | Electronically-commutated Motor | 0.462 | 0.85 | Yes |  | No | [14 empty] | 2020-07-24 | 2020-07-31 | United States, Canada | ES_1122275_SP23520VSP (115V)_07312020181112_9072201
2363915 | Hayward Industries Inc. | Hayward | MaxFlo VS 500 | SP23520VSP (230V) |  | In-Ground (Self-Priming) Pool Filter Pump | Variable-speed | 10.168 | 78 | 5.71 | 24.95 | 5.14 | 1339.27 | 91.82 | 51.74 | 2777.76 | 22.23 | 527.1 |  | 50.4 | 940.45 |  | 64.44 | 959.71 |  | 32.25 | 845.3 |  | 3 | Electronically-commutated Motor | 0.559 | 1.65 | Yes |  | No | [14 empty] | 2020-07-24 | 2020-07-31 | United States, Canada | ES_1122275_SP23520VSP (230V)_07312020181122_9082575
2364964 | Hayward Industries Inc. | Hayward | TriStar VS 900 | HL32900VSP (230V) |  | In-Ground (Self-Priming) Pool Filter Pump | Variable-speed | 8.349 | 37 | 6.1 | 31.41 | 8.17 | 1279.25 | 124.48 | 67.69 | 2783.72 | 37.78 | 891.57 |  | 64.31 | 1527.01 |  | 84.03 | 1655.55 |  | 38.23 | 1258.07 |  | 3 | Electronically-commutated Motor | 1.24 | 1.85 | Yes |  | No | [14 empty] | 2020-08-07 | 2020-08-25 | United States, Canada | ES_1122275_HL32900VSP (230V)_08252020134434_3074437
2364965 | Hayward Industries Inc. | Hayward | TriStar VS | SP3202VSP (230V) | TriStar VS,EF200VS (230V),; TriStar VS,W3SP3202VSP (230V), | In-Ground (Self-Priming) Pool Filter Pump | Variable-speed | 8.349 | 37 | 6.1 | 31.41 | 8.17 | 1279.25 | 124.48 | 67.69 | 2783.72 | 37.78 | 891.57 |  | 64.31 | 1527.01 |  | 84.03 | 1655.55 |  | 38.23 | 1258.07 |  | 3 | Electronically-commutated Motor | 1.24 | 1.85 | Yes |  | No | [14 empty] | 2020-08-07 | 2020-08-25 | United States, Canada | ES_1122275_SP3202VSP (230V)_08252020134522_3122938
2364966 | Hayward Industries Inc. | Hayward | Smart Max | SP3202VSPBH (230V) |  | In-Ground (Self-Priming) Pool Filter Pump | Variable-speed | 8.349 | 37 | 6.1 | 31.41 | 8.17 | 1279.25 | 124.48 | 67.69 | 2783.72 | 37.78 | 891.57 |  | 64.31 | 1527.01 |  | 84.03 | 1655.55 |  | 38.23 | 1258.07 |  | 3 | Electronically-commutated Motor | 1.24 | 1.85 | Yes |  | No | [14 empty] | 2020-08-07 | 2020-08-25 | United States, Canada | ES_1122275_SP3202VSPBH (230V)_08252020134836_3316037
2364967 | Hayward Industries Inc. | Hayward | TriStar VS | SP3202VSPND (230V) |  | In-Ground (Self-Priming) Pool Filter Pump | Variable-speed | 8.349 | 37 | 6.1 | 31.41 | 8.17 | 1279.25 | 124.48 | 67.69 | 2783.72 | 37.78 | 891.57 |  | 64.31 | 1527.01 |  | 84.03 | 1655.55 |  | 38.23 | 1258.07 |  | 3 | Electronically-commutated Motor | 1.24 | 1.85 | Yes |  | No | [14 empty] | 2020-08-07 | 2020-08-25 | United States, Canada | ES_1122275_SP3202VSPND (230V)_08252020134935_3375813
2364968 | Hayward Industries Inc. | Hayward | TriStar VS 900 | SP32900VSP (230V) |  | In-Ground (Self-Priming) Pool Filter Pump | Variable-speed | 8.349 | 37 | 6.1 | 31.41 | 8.17 | 1279.25 | 124.48 | 67.69 | 2783.72 | 37.78 | 891.57 |  | 64.31 | 1527.01 |  | 84.03 | 1655.55 |  | 38.23 | 1258.07 |  | 3 | Electronically-commutated Motor | 1.24 | 1.85 | Yes |  | No | [14 empty] | 2020-08-07 | 2020-08-25 | United States, Canada | ES_1122275_SP32900VSP (230V)_08252020135028_3428370
2365495 | Hayward Industries Inc. | Hayward | HCP 2500 Series | HCP2500VSP (230V) | HCP 2500 Series,HCP2500VSPVR (230V), | In-Ground (Self-Priming) Pool Filter Pump | Variable-speed | 7.267 | 39 | 5.22 | 31.35 | 8.15 | 1126.0 | 117.42 | 77.28 | 2777.5 | 48.25 | 1203.66 |  | 69.38 | 1962.89 |  | 95.97 | 2265.28 |  | 41.06 | 1599.31 |  | 3 | Electronically-commutated Motor | 1.817 | 2.7 | Yes |  | No | [14 empty] | 2018-12-11 | 2018-12-28 | United States, Canada | ES_1122275_HCP2500VSP (230V)_09042020132852_6132671
2365496 | Hayward Industries Inc. | Hayward | TriStar VS 950 | HL32950VSP (230V) |  | In-Ground (Self-Priming) Pool Filter Pump | Variable-speed | 7.267 | 39 | 5.22 | 31.35 | 8.15 | 1126.0 | 117.42 | 77.28 | 2777.5 | 48.25 | 1203.66 |  | 69.38 | 1962.89 |  | 95.97 | 2265.28 |  | 41.06 | 1599.31 |  | 3 | Electronically-commutated Motor | 1.817 | 2.7 | Yes |  | No | [14 empty] | 2017-10-30 | 2018-12-28 | United States, Canada | ES_1122275_HL32950VSP (230V)_09042020130734_4854095
2365497 | Hayward Industries Inc. | Hayward | TriStar VS | SP3206VSP (230V) | TriStar VS,W3SP3206VSP (230V), | In-Ground (Self-Priming) Pool Filter Pump | Variable-speed | 7.267 | 39 | 5.22 | 31.35 | 8.15 | 1126.0 | 117.42 | 77.28 | 2777.5 | 48.25 | 1203.66 |  | 69.38 | 1962.89 |  | 95.97 | 2265.28 |  | 41.06 | 1599.31 |  | 3 | Electronically-commutated Motor | 1.817 | 2.7 | Yes |  | No | [14 empty] | 2017-09-01 | 2018-12-28 | United States, Canada | ES_1122275_SP3206VSP (230V)_09042020123612_2972616
2365498 | Hayward Industries Inc. | Hayward | Smart Max | SP3206VSPBH (230V) |  | In-Ground (Self-Priming) Pool Filter Pump | Variable-speed | 7.267 | 39 | 5.22 | 31.35 | 8.15 | 1126.0 | 117.42 | 77.28 | 2777.5 | 48.25 | 1203.66 |  | 69.38 | 1962.89 |  | 95.97 | 2265.28 |  | 41.06 | 1599.31 |  | 3 | Electronically-commutated Motor | 1.817 | 2.7 | Yes |  | No | [14 empty] | 2017-09-01 | 2018-12-28 | United States, Canada | ES_1122275_SP3206VSPBH (230V)_09042020132657_6017453
2365499 | Hayward Industries Inc. | Hayward | TriStar VS 950 | SP32950VSP (230V) |  | In-Ground (Self-Priming) Pool Filter Pump | Variable-speed | 7.267 | 39 | 5.22 | 31.35 | 8.15 | 1126.0 | 117.42 | 77.28 | 2777.5 | 48.25 | 1203.66 |  | 69.38 | 1962.89 |  | 95.97 | 2265.28 |  | 41.06 | 1599.31 |  | 3 | Electronically-commutated Motor | 1.817 | 2.7 | Yes |  | No | [14 empty] | 2017-01-01 | 2018-12-28 | United States, Canada | ES_1122275_SP32950VSP (230V)_09042020130503_4703433
2365501 | Hayward Industries Inc. | Hayward | EcoStar | SP3400VSP (230V) | EcoStar,HCP3400VSP (230V), | In-Ground (Self-Priming) Pool Filter Pump | Variable-speed | 7.267 | 39 | 5.22 | 31.35 | 8.15 | 1126.0 | 117.42 | 77.28 | 2777.5 | 48.25 | 1203.66 |  | 69.38 | 1962.89 |  | 95.97 | 2265.28 |  | 41.06 | 1599.31 |  | 3 | Electronically-commutated Motor | 1.817 | 2.7 | Yes |  | No | [14 empty] | 2013-03-11 | 2018-12-28 | United States, Canada | ES_1122275_SP3400VSP (230V)_09042020131131_5091774
2366304 | Pentair Aquatic Systems | Pentair | IntelliFlo VS + SVRS | EC-011057 |  | In-Ground (Self-Priming) Pool Filter Pump | Variable-speed | 6.117 | 24 | 4.95 | 31.16 | 7.91 | 1072.5 | 133.59 | 79.53 | 2760.5 | 51.97 | 1468.47 |  | 73.4 | 2455.43 |  | 99.42 | 2847.87 |  | 43.77 | 1975.56 |  |  | Electronically-commutated Motor | 2.036 | 3 | No |  | No | [14 empty] | 2020-10-01 | 2020-09-25 | United States, Canada | ES_1122277_EC-011057_09252020174932_6172061
2366305 | Pentair Aquatic Systems | Pentair | IntelliFlo VS | EC-011028 |  | In-Ground (Self-Priming) Pool Filter Pump | Variable-speed | 6.117 | 24 | 4.95 | 31.16 | 7.91 | 1072.5 | 133.59 | 79.53 | 2760.5 | 51.97 | 1468.47 |  | 73.4 | 2455.43 |  | 99.42 | 2847.87 |  | 43.77 | 1975.56 |  |  | Electronically-commutated Motor | 2.036 | 3 | No |  | No | [14 empty] | 2020-10-01 | 2020-09-25 | United States, Canada | ES_1122277_EC-011028_09252020174805_6085081
2366308 | Pentair Aquatic Systems | Pentair | IntelliFlo i1 VS | EC-011059 |  | In-Ground (Self-Priming) Pool Filter Pump | Variable-speed | 7.501 | 19 | 6.3 | 31.21 | 8.02 | 1320.5 | 142.86 | 65.81 | 2772.5 | 35.38 | 908.26 |  | 63.68 | 1588 |  | 82.27 | 1691.76 |  | 39.53 | 1352.81 |  | 4 | Electronically-commutated Motor | 1.134 | 1 | No |  | No | [14 empty] | 2020-10-01 | 2020-09-25 | United States, Canada | ES_1122277_EC-011059_09252020180311_6991755
2366310 | Pentair Aquatic Systems | Pentair | IntelliFlo i2 VS | EC-011060 |  | In-Ground (Self-Priming) Pool Filter Pump | Variable-speed | 6.854 | 27 | 5.39 | 31.21 | 8.04 | 1147.5 | 131.88 | 74.66 | 2749.0 | 45.44 | 1219.0 |  | 69.25 | 2074.4 |  | 93.25 | 2346.58 |  | 41.81 | 1729.67 |  | 4 | Electronically-commutated Motor | 1.685 | 2 | No |  | No | [14 empty] | 2020-10-01 | 2020-09-25 | United States, Canada | ES_1122277_EC-011060_09252020181010_7410540
2366311 | Pentair Aquatic Systems | Pentair | IntelliFlo XF VS | EC-022055 |  | In-Ground (Self-Priming) Pool Filter Pump | Variable-speed | 5.634 | 15 | 4.88 | 31.16 | 7.88 | 1069.5 | 129.84 | 80.14 | 2759.5 | 52.91 | 1468.31 |  | 73.37 | 2578.92 |  | 100.26 | 2858.49 |  | 43.69 | 2190.52 |  | 4 | Electronically-commutated Motor | 2.102 | 3 | No |  | No | [14 empty] | 2020-10-01 | 2020-09-25 | United States, Canada | ES_1122277_EC-022055_09252020182301_8181043
2366312 | Pentair Aquatic Systems | Pentair | SuperFlo VS | EC-342001 |  | In-Ground (Self-Priming) Pool Filter Pump | Variable-speed | 6.6 | 5.6 | 6.25 | 31.26 | 8.1 | 1347.5 | 178.24 | 66.01 | 2814.0 | 35.7 | 1008.77 |  | 62.87 | 1685.21 |  | 82.37 | 1856.54 |  | 38.62 | 1409.84 |  | 2 | Electronically-commutated Motor | 1.157 | 1.5 | No |  | No | [14 empty] | 2020-10-01 | 2020-09-25 | United States, Canada | ES_1122277_EC-342001_09252020183213_8733468
2367934 | Hayward Industries Inc. | Hayward | JVS165S (230V) | JVS165S (230V) |  | In-Ground (Self-Priming) Pool Filter Pump | Variable-speed | 9.9 | 73 | 5.71 | 24.95 | 5.14 | 1339.27 | 91.82 | 51.74 | 2777.76 | 22.23 | 527.1 |  | 50.4 | 940.45 |  | 64.44 | 959.71 |  | 32.25 | 845.3 |  | 3 | Electronically-commutated Motor | 0.559 | 1.65 | Yes |  | No | [14 empty] | 2020-09-18 | 2020-10-22 | United States, Canada | ES_1122275_JVS165S (230V)_10222020162952_4192740
2367935 | Hayward Industries Inc. | Hayward | JVS270S (230 V) | JVS270S (230 V) |  | In-Ground (Self-Priming) Pool Filter Pump | Variable-speed | 7.0 | 34 | 5.22 | 31.35 | 8.15 | 1126.0 | 117.42 | 77.28 | 2777.5 | 48.25 | 1203.66 |  | 69.38 | 1962.89 |  | 95.97 | 2265.28 |  | 41.06 | 1599.31 |  | 3 | Electronically-commutated Motor | 1.817 | 2.7 | Yes |  | No | [14 empty] | 2020-09-18 | 2020-10-22 | United States, Canada | ES_1122275_JVS270S (230 V)_10222020164842_5322398
2367941 | Hayward Industries Inc. | Hayward | JVS185S (115V) | JVS185S (115V) |  | In-Ground (Self-Priming) Pool Filter Pump | Variable-speed | 12.3 | 110 | 5.99 | 25.19 | 5.1 | 1004.06 | 79.79 | 48.44 | 1994.64 | 19.5 | 369.09 |  | 46.82 | 670.83 |  | 59.8 | 638.53 |  | 31.21 | 726.71 |  | 3 | Electronically-commutated Motor | 0.448 | 0.85 | Yes |  | No | [14 empty] | 2020-09-18 | 2020-10-22 | United States, Canada | ES_1122275_JVS185S (115V)_10222020170350_6230772
2367958 | Hayward Industries Inc. | Hayward | JVS165S (115V) | JVS165S (115V) |  | In-Ground (Self-Priming) Pool Filter Pump | Variable-speed | 10.3 | 73 | 5.95 | 24.82 | 5.0 | 1326.38 | 93.28 | 48.91 | 2614.95 | 19.54 | 458.32 |  | 48.55 | 843.81 |  | 60.79 | 825.02 |  | 31.76 | 867.55 |  | 2 | Electronically-commutated Motor | 0.462 | 0.85 | Yes |  | No | [14 empty] | 2020-09-18 | 2020-10-22 | United States, Canada | ES_1122275_JVS165S (115V)_10222020181345_0425161
2367966 | Hayward Industries Inc. | Hayward | JVS270S (115V) | JVS270S (115V) |  | In-Ground (Self-Priming) Pool Filter Pump | Variable-speed | 9.6 | 40 | 6.88 | 31.55 | 8.23 | 1126.02 | 121.09 | 60.25 | 2177.34 | 29.86 | 626.95 |  | 58.56 | 1246.42 |  | 74.47 | 1165.67 |  | 38.59 | 1368.23 |  | 3 | Electronically-commutated Motor | 0.881 | 1.5 | Yes |  | No | [14 empty] | 2020-09-18 | 2020-10-22 | United States, Canada | ES_1122275_JVS270S (115V)_10222020182824_1304439
2367967 | Hayward Industries Inc. | Hayward | JVS185S (230V) | JVS185S (230V) |  | In-Ground (Self-Priming) Pool Filter Pump | Variable-speed | 7.9 | 30 | 6.1 | 31.41 | 8.17 | 1279.25 | 124.48 | 67.69 | 2783.72 | 37.78 | 891.57 |  | 64.31 | 1527.01 |  | 84.03 | 1655.55 |  | 38.23 | 1258.07 |  | 3 | Electronically-commutated Motor | 1.24 | 1.85 | Yes |  | No | [14 empty] | 2020-09-18 | 2020-10-22 | United States, Canada | ES_1122275_JVS185S (230V)_10222020183740_1860418
2371387 | Zodiac Pool Systems | Jandy | Epump | JEP2.0SVRS |  | In-Ground (Self-Priming) Pool Filter Pump | Variable-speed | 7.168 | 32 | 5.41 | 31.16 | 8.1 | 1158 | 129.39 | 74.41 | 2757 | 45.5 | 1148.54 |  | 68.67 | 1929.66 |  | 93.26 | 2177.97 |  | 41 | 1539.87 |  | 4 | Electronically-commutated Motor | 1.67 | 2.7 | Yes |  | No | [14 empty] | 2019-03-01 | 2020-12-24 | United States, Canada | ES_1122278_JEP2.0SVRS_122120200956722_9731942
2371403 | Zodiac Pool Systems | POLARIS | Polaris Booster Pump | PB4SQ |  | Pressure Cleaner Booster Pump | Single-speed | 0.652 | 45 | 0.45 | 10.03 | 114.1 | 3416 | 922.6 | [15 empty] | Permanent Split-capacitor Motor | 0.289 | 0.97 | No |  | No | [14 empty] | 2017-03-01 | 2020-12-24 | United States, Canada | ES_1122278_PB4SQ_122120200956395_4413310
2371525 | Speck Pumps-Pool Products, Inc. | SPECK | BADU Pro-II UVS | BADU Pro-II UVS |  | In-Ground (Self-Priming) Pool Filter Pump | Variable-speed | 9.001 | 30 | 6.94 | 31.29 | 7.9 | 1452 | 137.02 | 59.87 | 2778 | 29.3 | 685.28 |  | 57.96 | 1219.69 |  | 74.64 | 1292.15 |  | 36.47 | 1049.84 |  |  | Electronically-commutated Motor | 0.857 | 1.25 | Yes |  | No | [14 empty] | 2020-12-15 | 2020-12-30 | United States, Canada | ES_1122881_BADU Pro-II UVS_121820201156311_2289204
2371526 | Speck Pumps-Pool Products, Inc. | Aqua TechniX | MasterFlo-II UVS | MasterFlo-II UVS |  | In-Ground (Self-Priming) Pool Filter Pump | Variable-speed | 9.001 | 30 | 6.94 | 31.29 | 7.9 | 1452 | 137.02 | 59.87 | 2778 | 29.3 | 685.28 |  | 57.96 | 1219.69 |  | 74.64 | 1292.15 |  | 36.47 | 1049.84 |  |  | Electronically-commutated Motor | 0.857 | 1.25 | Yes |  | No | [14 empty] | 2020-12-15 | 2020-12-30 | United States, Canada | ES_1122881_MasterFlo-II UVS_121820201156529_4482519
2371527 | Speck Pumps-Pool Products, Inc. | SPECK | BADU Pro-III UVS | BADU Pro-III UVS |  | In-Ground (Self-Priming) Pool Filter Pump | Variable-speed | 8.839 | 36 | 6.5 | 31.12 | 7.8 | 1338 | 127.99 | 63.63 | 2747 | 32.9 | 764.91 |  | 58.57 | 1338 |  | 79.42 | 1449.41 |  | 34.96 | 1146.4 |  |  | Electronically-commutated Motor | 1.042 | 1.65 | Yes |  | No | [14 empty] | 2020-12-15 | 2020-12-30 | United States, Canada | ES_1122881_BADU Pro-III UVS_121820201156798_9321013
2371528 | Speck Pumps-Pool Products, Inc. | Aqua TechniX | MasterFlo-III UVS | MasterFlo-III UVS |  | In-Ground (Self-Priming) Pool Filter Pump | Variable-speed | 8.839 | 36 | 6.5 | 31.12 | 7.8 | 1338 | 127.99 | 63.63 | 2747 | 32.9 | 764.91 |  | 58.57 | 1338 |  | 79.42 | 1449.41 |  | 34.96 | 1146.4 |  |  | Electronically-commutated Motor | 1.042 | 1.65 | Yes |  | No | [14 empty] | 2020-12-15 | 2020-12-30 | United States, Canada | ES_1122881_MasterFlo-III UVS_121820201156555_8607380
2371529 | Speck Pumps-Pool Products, Inc. | SPECK | BADU Pro-V UVS | BADU Pro-V UVS |  | In-Ground (Self-Priming) Pool Filter Pump | Variable-speed | 7.766 | 34 | 5.81 | 31.31 | 8 | 1229 | 125.01 | 70.31 | 2759 | 40.7 | 1010.64 |  | 64.47 | 1781.06 |  | 87.63 | 1943.45 |  | 38.83 | 1607.66 |  |  | Electronically-commutated Motor | 1.405 | 2.7 | Yes |  | No | [14 empty] | 2020-12-15 | 2020-12-30 | United States, Canada | ES_1122881_BADU Pro-V UVS_121820201156792_2652948
2371530 | Speck Pumps-Pool Products, Inc. | Aqua TechniX | MasterFlo-V UVS | MasterFlo-V UVS |  | In-Ground (Self-Priming) Pool Filter Pump | Variable-speed | 7.766 | 34 | 5.81 | 31.31 | 8 | 1229 | 125.01 | 70.31 | 2759 | 40.7 | 1010.64 |  | 64.47 | 1781.06 |  | 87.63 | 1943.45 |  | 38.83 | 1607.66 |  |  | Electronically-commutated Motor | 1.405 | 2.7 | Yes |  | No | [14 empty] | 2020-12-15 | 2020-12-30 | United States, Canada | ES_1122881_MasterFlo-V UVS_12182020115668_3004080
2371531 | Speck Pumps-Pool Products, Inc. | SPECK | PE71-III UVS | PE71-III UVS |  | Above-Ground (Non-Self-Priming) Pool Filter Pump | Variable-speed | 8.671 | 110 | 4.18 | 24.86 | 5 | 1219 | 90.15 | 56.05 | 2749 | 25.9 | 715.17 |  | 18.56 | 84.42 |  | 70.23 | 1381.13 |  | 11.34 | 76.13 |  |  | Electronically-commutated Motor | 0.719 | 1.65 | Yes |  | No | [14 empty] | 2020-12-15 | 2020-12-30 | United States, Canada | ES_1122881_PE71-III UVS_121820201156313_1400810
2371532 | Speck Pumps-Pool Products, Inc. | SPECK | E71-III UVS | E71-III UVS |  | Above-Ground (Non-Self-Priming) Pool Filter Pump | Variable-speed | 8.671 | 110 | 4.18 | 24.86 | 5 | 1219 | 90.15 | 56.05 | 2749 | 25.9 | 715.17 |  | 18.56 | 84.42 |  | 70.23 | 1381.13 |  | 11.34 | 76.13 |  |  | Electronically-commutated Motor | 0.719 | 1.65 | Yes |  | No | [14 empty] | 2020-12-15 | 2020-12-30 | United States, Canada | ES_1122881_E71-III UVS_12182020115626_1972652
2371563 | Speck Pumps-Pool Products, Inc. | SPECK | BADU Pro-IV UVS | BADU Pro-IV UVS |  | In-Ground (Self-Priming) Pool Filter Pump | Variable-speed | 7.616 | 29 | 5.89 | 31.22 | 8.2 | 1258 | 132.6 | 69.53 | 2769 | 39.6 | 1001.01 |  | 64.44 | 1730.1 |  | 86.91 | 1886.49 |  | 38.39 | 1488.39 |  | 3 | Electronically-commutated Motor | 1.354 | 2.25 | Yes |  | No | [14 empty] | 2020-12-15 | 2020-12-31 | United States, Canada | ES_1122881_BADU Pro-IV UVS_121720200857217_4997104
2371564 | Speck Pumps-Pool Products, Inc. | Aqua TechniX | MasterFlo-IV UVS | MasterFlo-IV UVS |  | In-Ground (Self-Priming) Pool Filter Pump | Variable-speed | 7.616 | 29 | 5.89 | 31.22 | 8.2 | 1258 | 132.6 | 69.53 | 2769 | 39.6 | 1001.01 |  | 64.44 | 1730.1 |  | 86.91 | 1886.49 |  | 38.39 | 1488.39 |  | 3 | Electronically-commutated Motor | 1.354 | 2.25 | Yes |  | No | [14 empty] | 2020-12-15 | 2020-12-31 | United States, Canada | ES_1122881_MasterFlo-IV UVS_121720200857999_5379573
2371749 | Pentair Aquatic Systems | Pentair | IntelliFlo VS + SVRS | 011057 |  | In-Ground (Self-Priming) Pool Filter Pump | Variable-speed | 6.9 | 35 | 5.13 | 31.24 | 7.9 | 1110 | 114.79 | 77.49 | 2759.5 | 49.3 | 1295.05 |  | 71.08 | 2157.8 |  | 96.89 | 2502.49 |  | 41.8 | 1710.55 |  | 4 | Electronically-commutated Motor | 1.883 | 3 | No |  | No | [14 empty] | 2016-07-01 | 2020-10-29 | United States, Canada | ES_1122277_011057_010720211016628_9348888
2371750 | Pentair Aquatic Systems | Pentair | IntelliFlo VS | EC-011028 |  | In-Ground (Self-Priming) Pool Filter Pump | Variable-speed | 6.900 | 35 | 5.13 | 31.24 | 7.90 | 1110.00 | 114.79 | 77.49 | 2759.50 | 49.30 | 1295.05 |  | 71.08 | 2157.8 |  | 96.89 | 2502.49 |  | 41.8 | 1710.55 |  | 4 | Electronically-commutated Motor | 1.883 | 3 | No |  | No | [14 empty] | 2020-10-01 | 2020-10-29 | United States, Canada | ES_1122277_EC-011028_010720211016606_7961352
2371751 | Pentair Aquatic Systems | Pentair | Shasta IntelliFlo VS | S-011058 |  | In-Ground (Self-Priming) Pool Filter Pump | Variable-speed | 6.900 | 35 | 5.13 | 31.24 | 7.90 | 1110.00 | 114.79 | 77.49 | 2759.50 | 49.30 | 1295.05 |  | 71.08 | 2157.8 |  | 96.89 | 2502.49 |  | 41.8 | 1710.55 |  | 4 | Electronically-commutated Motor | 1.883 | 3 | No |  | No | [14 empty] | 2016-01-01 | 2020-10-29 | United States, Canada | ES_1122277_S-011058_010720211016905_4454435
2371752 | Pentair Aquatic Systems | Pentair | IntelliFlo 2 VST | 011055 |  | In-Ground (Self-Priming) Pool Filter Pump | Variable-speed | 6.9 | 35 | 5.13 | 31.24 | 7.9 | 1110 | 114.79 | 77.49 | 2759.5 | 49.3 | 1295.05 |  | 71.08 | 2157.8 |  | 96.89 | 2502.49 |  | 41.8 | 1710.55 |  | 4 | Electronically-commutated Motor | 1.883 | 3 | No |  | No | [14 empty] | 2016-01-01 | 2020-10-29 | United States, Canada | ES_1122277_011055_010720211016240_4416974
2371753 | Pentair Aquatic Systems | Pentair | IntelliFlo VS + SVRS | EC-011057 |  | In-Ground (Self-Priming) Pool Filter Pump | Variable-speed | 6.900 | 35 | 5.13 | 31.24 | 7.90 | 1110.00 | 114.79 | 77.49 | 2759.50 | 49.30 | 1295.05 |  | 71.08 | 2157.8 |  | 96.89 | 2502.49 |  | 41.8 | 1710.55 |  | 4 | Electronically-commutated Motor | 1.883 | 3 | No |  | No | [14 empty] | 2020-10-01 | 2020-10-29 | United States, Canada | ES_1122277_EC-011057_010720211016438_7385983
2371754 | Pentair Aquatic Systems | Pentair | Shasta IntelliFlo VSF | S-011056 |  | In-Ground (Self-Priming) Pool Filter Pump | Variable-speed | 6.900 | 35 | 5.13 | 31.24 | 7.90 | 1110.00 | 114.79 | 77.49 | 2759.50 | 49.30 | 1295.05 |  | 71.08 | 2157.8 |  | 96.89 | 2502.49 |  | 41.8 | 1710.55 |  | 4 | Electronically-commutated Motor | 1.883 | 3 | No |  | No | [14 empty] | 2017-05-22 | 2020-10-29 | United States, Canada | ES_1122277_S-011056_010720211016231_7787195
2371755 | Pentair Aquatic Systems | Pentair | IntelliPro VS + SVRS | 013002 |  | In-Ground (Self-Priming) Pool Filter Pump | Variable-speed | 6.900 | 35 | 5.13 | 31.24 | 7.90 | 1110.00 | 114.79 | 77.49 | 2759.50 | 49.30 | 1295.05 |  | 71.08 | 2157.8 |  | 96.89 | 2502.49 |  | 41.8 | 1710.55 |  | 4 | Electronically-commutated Motor | 1.883 | 3 | No |  | No | [14 empty] | 2016-07-01 | 2020-10-29 | United States, Canada | ES_1122277_013002_010720211016710_8663999
2371756 | Pentair Aquatic Systems | Pentair | IntelliFlo VSF | 011056 |  | In-Ground (Self-Priming) Pool Filter Pump | Variable-speed | 6.9 | 35 | 5.13 | 31.24 | 7.9 | 1110 | 114.79 | 77.49 | 2759.5 | 49.3 | 1295.05 |  | 71.08 | 2157.8 |  | 96.89 | 2502.49 |  | 41.8 | 1710.55 |  | 4 | Electronically-commutated Motor | 1.883 | 3 | No |  | Yes | Wi-Fi |  | B - Manufacturer-specific external communication module (s) and/or device (s) | Pentair IntelliConnect WiFi | 523317 | Demand response via OpenADR with cloud-based VEN | [6 empty] | 4.8 | Yes | 2017-05-22 | 2020-10-29 | United States, Canada | ES_1122277_011056_010720211016497_6870075
2371757 | Pentair Aquatic Systems | Pentair | IntelliFlo VS | 011028 |  | In-Ground (Self-Priming) Pool Filter Pump | Variable-speed | 6.9 | 35 | 5.13 | 31.24 | 7.9 | 1110 | 114.79 | 77.49 | 2759.5 | 49.3 | 1295.05 |  | 71.08 | 2157.8 |  | 96.89 | 2502.49 |  | 41.8 | 1710.55 |  | 4 | Electronically-commutated Motor | 1.883 | 3 | No |  | No | [14 empty] | 2019-03-01 | 2020-10-29 | United States, Canada | ES_1122277_011028_01072021101608_9213100
2371767 | Pentair Aquatic Systems | Pentair | SuperFlo VS | 342001 |  | In-Ground (Self-Priming) Pool Filter Pump | Variable-speed | 9 | 41 | 6.39 | 31.12 | 7.9 | 1331 | 104.2 | 64.68 | 2761 | 33.9 | 806.54 |  | 61.66 | 1403.48 |  | 80.86 | 1558.07 |  | 37.72 | 1143.36 |  | 2 | Electronically-commutated Motor | 1.089 | 1.5 | No |  | No | [14 empty] | 2019-06-17 | 2020-10-29 | United States, Canada | ES_1122277_342001_010720211317747_9583019
2371768 | Pentair Aquatic Systems | STA-RITE | SuperMax VS | 343001 |  | In-Ground (Self-Priming) Pool Filter Pump | Variable-speed | 9 | 41 | 6.39 | 31.12 | 7.9 | 1331 | 104.2 | 64.68 | 2761 | 33.9 | 806.54 |  | 61.66 | 1403.48 |  | 80.86 | 1558.07 |  | 37.72 | 1143.36 |  | 2 | Electronically-commutated Motor | 1.089 | 1.5 | No |  | No | [14 empty] | 2019-06-17 | 2020-10-29 | United States, Canada | ES_1122277_343001_010720211317185_9792421
2371769 | Pentair Aquatic Systems | Pentair | SuperFlo VS | EC-342001 |  | In-Ground (Self-Priming) Pool Filter Pump | Variable-speed | 9 | 41 | 6.39 | 31.12 | 7.9 | 1331 | 104.2 | 64.68 | 2761 | 33.9 | 806.54 |  | 61.66 | 1403.48 |  | 80.86 | 1558.07 |  | 37.72 | 1143.36 |  | 2 | Electronically-commutated Motor | 1.089 | 1.5 | No |  | No | [14 empty] | 2020-10-01 | 2020-10-29 | United States, Canada | ES_1122277_EC-342001_010720211317931_6832602
2371770 | Pentair Aquatic Systems | Pentair | SuperFlo VST | 342002 |  | In-Ground (Self-Priming) Pool Filter Pump | Variable-speed | 9 | 41 | 6.39 | 31.12 | 7.9 | 1331 | 104.2 | 64.68 | 2761 | 33.9 | 806.54 |  | 61.66 | 1403.48 |  | 80.86 | 1558.07 |  | 37.72 | 1143.36 |  | 2 | Electronically-commutated Motor | 1.089 | 1.5 | No |  | No | [14 empty] | 2019-09-20 | 2020-10-29 | United States, Canada | ES_1122277_342002_010720211317527_4072455
2375359 | Waterway Plastics, Inc. | Waterway | Power Defender 225 | PD-225 |  | In-Ground (Self-Priming) Pool Filter Pump | Variable-speed | 7.511 | 25 | 6 | 31.12 | 8 | 1248 | 131.92 | 68.41 | 2755.5 | 38.2 | 1008.22 |  | 64.77 | 1766.93 |  | 85.37 | 1918.05 |  | 38.75 | 1489.47 |  | 3 | Electronically-commutated Motor | 1.29 | 2.25 | Yes |  | No | [14 empty] | 2021-05-01 | 2021-03-23 | United States, Canada | ES_1122880_PD-225_031520211047465_6427608
2375588 | Hayward Industries Inc. | Hayward | TriStar XE | SP3215X20XE (115V) | TriStar XE,W3SP3215X20XE (115V), | In-Ground (Self-Priming) Pool Filter Pump | Multi-speed | 8.700 | 39 | 6.24 | 33.00 | 8.95 | 1237.82 | 130.49 | 68.45 | 2571.88 | 38.35 | 859.09 | [10 empty] | 4 | Electronically-commutated Motor | 1.164 | 1.65 | No |  | No | [14 empty] | 2021-04-05 | 2021-03-31 | United States, Canada | ES_1122275_SP3215X20XE (115V)_03242021135760_7410380
2375589 | Hayward Industries Inc. | Hayward | TriStar XE | SP3215X20XE (230V) | TriStar XE,W3SP3215X20XE (230V), | In-Ground (Self-Priming) Pool Filter Pump | Multi-speed | 7.200 | 32 | 5.45 | 33.08 | 8.92 | 1237.80 | 132.88 | 76.51 | 2873.76 | 47.80 | 1168.39 | [10 empty] | 4 | Electronically-commutated Motor | 1.643 | 2.25 | No |  | No | [14 empty] | 2021-04-05 | 2021-03-31 | United States, Canada | ES_1122275_SP3215X20XE (230V)_032420211357655_8254561
2375590 | Hayward Industries Inc. | Hayward | TriStar XE | SP3210X15XE (230V) | TriStar XE,W3SP3210X15XE (230V), | In-Ground (Self-Priming) Pool Filter Pump | Multi-speed | 8.500 | 40 | 6.08 | 32.80 | 8.72 | 1336.60 | 127.35 | 69.81 | 2868.90 | 39.87 | 907.26 | [10 empty] | 4 | Electronically-commutated Motor | 1.248 | 1.85 | No |  | No | [14 empty] | 2021-04-05 | 2021-03-31 | United States, Canada | ES_1122275_SP3210X15XE (230V)_032420211357611_2543828
2375591 | Hayward Industries Inc. | Hayward | TriStar XE | SP3210X15XE (115V) | TriStar XE,W3SP3210X15XE (115V), | In-Ground (Self-Priming) Pool Filter Pump | Multi-speed | 8.400 | 38 | 6.09 | 32.45 | 8.72 | 1335.00 | 126.44 | 69.76 | 2866.29 | 39.51 | 914.02 | [10 empty] | 4 | Electronically-commutated Motor | 1.242 | 1.65 | No |  | No | [14 empty] | 2021-04-05 | 2021-03-31 | United States, Canada | ES_1122275_SP3210X15XE (115V)_032420211357460_8432869
2375592 | Hayward Industries Inc. | Hayward | TriStar XE | SP3207X10XE (115V) | TriStar XE,W3SP3207X10XE (115V), | In-Ground (Self-Priming) Pool Filter Pump | Multi-speed | 9.300 | 33 | 7 | 33.12 | 9.02 | 1559.15 | 141.52 | 61.11 | 2870.40 | 30.33 | 685.13 | [10 empty] | 4 | Electronically-commutated Motor | 0.836 | 1.25 | No |  | No | [14 empty] | 2021-04-05 | 2021-03-31 | United States, Canada | ES_1122275_SP3207X10XE (115V)_032420211357836_3553752
2375593 | Hayward Industries Inc. | Hayward | TriStar XE | SP3207X10XE (230V) | TriStar XE,W3SP3207X10XE (230V), | In-Ground (Self-Priming) Pool Filter Pump | Multi-speed | 9.300 | 32 | 7.02 | 33.20 | 9.00 | 1560.51 | 139.27 | 61.01 | 2862.11 | 30.16 | 675.53 | [10 empty] | 4 | Electronically-commutated Motor | 0.831 | 1.25 | No |  | No | [14 empty] | 2021-04-05 | 2021-03-31 | United States, Canada | ES_1122275_SP3207X10XE (230V)_032420211357260_6724098
2377988 | Zodiac Pool Systems | Jandy | VSSHP220AUT | VSSHP220AUT |  | In-Ground (Self-Priming) Pool Filter Pump | Variable-speed | 7.509 | 35 | 5.57 | 31.30 | 7.86 | 1160.00 | 125.10 | 72.80 | 2760.00 | 43.39 | 1081.40 |  | 66.9 | 1783 |  | 91 | 2002 |  | 39.7 | 1452 |  |  | Capacitor Start - Capacitor Run | 1.560 | 2.21 | Yes | 1 | No | [14 empty] | 2019-03-22 | 2019-04-01 | United States, Canada | ES_1122278_VSSHP220AUT_03222019160413_5430414
2377993 | Hayward Industries Inc. | Hayward | MaxFlo VS | SP2303VSP (115V) |  | In-Ground (Self-Priming) Pool Filter Pump | Variable-speed | 10.693 | 80 | 5.95 | 24.82 | 5.00 | 1326.38 | 93.28 | 48.91 | 2614.95 | 19.54 | 458.32 | [10 empty] | 2 | Electronically-commutated Motor | 0.462 | 0.85 | Yes |  | No | [14 empty] | 2020-07-24 | 2021-05-18 | United States | ES_1122275_SP2303VSP (115V)_07312020181049_9049629
2377994 | Hayward Industries Inc. | Hayward | MaxFlo VS 500 | SP23520VSP (230V) |  | In-Ground (Self-Priming) Pool Filter Pump | Variable-speed | 10.168 | 78 | 5.71 | 24.95 | 5.14 | 1339.27 | 91.82 | 51.74 | 2777.76 | 22.23 | 527.10 | [10 empty] | 3 | Electronically-commutated Motor | 0.559 | 1.65 | Yes |  | No | [14 empty] | 2020-07-24 | 2021-05-18 | United States | ES_1122275_SP23520VSP (230V)_07312020181122_9082575
2377995 | Hayward Industries Inc. | Hayward | MaxFlo VS 500 | SP23520VSP (115V) |  | In-Ground (Self-Priming) Pool Filter Pump | Variable-speed | 10.693 | 80 | 5.95 | 24.82 | 5.00 | 1326.38 | 93.28 | 48.91 | 2614.95 | 19.54 | 458.32 | [10 empty] | 2 | Electronically-commutated Motor | 0.462 | 0.85 | Yes |  | No | [14 empty] | 2020-07-24 | 2021-05-18 | United States | ES_1122275_SP23520VSP (115V)_07312020181112_9072201
2377996 | Hayward Industries Inc. | Hayward | MaxFlo VS 500 | HL2350020VSP (115V) |  | In-Ground (Self-Priming) Pool Filter Pump | Variable-speed | 10.693 | 80 | 5.95 | 24.82 | 5.00 | 1326.38 | 93.28 | 48.91 | 2614.95 | 19.54 | 458.32 | [10 empty] | 2 | Electronically-commutated Motor | 0.462 | 0.85 | Yes |  | No | [14 empty] | 2020-07-24 | 2021-05-18 | United States | ES_1122275_HL2350020VSP (115V)_07312020181026_9026528
2377997 | Hayward Industries Inc. | Hayward | JVS165S (230V) | JVS165S (230V) |  | In-Ground (Self-Priming) Pool Filter Pump | Variable-speed | 9.900 | 73 | 5.71 | 24.95 | 5.14 | 1339.27 | 91.82 | 51.74 | 2777.76 | 22.23 | 527.10 | [10 empty] | 3 | Electronically-commutated Motor | 0.559 | 1.65 | Yes |  | No | [14 empty] | 2020-09-18 | 2021-05-18 | United States | ES_1122275_JVS165S (230V)_10222020162952_4192740
2377998 | Hayward Industries Inc. | Hayward | MaxFlo VS 500 | HL2350020VSP (230V) |  | In-Ground (Self-Priming) Pool Filter Pump | Variable-speed | 10.168 | 78 | 5.71 | 24.95 | 5.14 | 1339.27 | 91.82 | 51.74 | 2777.76 | 22.23 | 527.10 | [10 empty] | 3 | Electronically-commutated Motor | 0.559 | 1.65 | Yes |  | No | [14 empty] | 2020-07-24 | 2021-05-18 | United States | ES_1122275_HL2350020VSP (230V)_07312020181038_9038487
2377999 | Hayward Industries Inc. | Hayward | JVS165S (115V) | JVS165S (115V) |  | In-Ground (Self-Priming) Pool Filter Pump | Variable-speed | 10.300 | 73 | 5.95 | 24.82 | 5.00 | 1326.38 | 93.28 | 48.91 | 2614.95 | 19.54 | 458.32 | [10 empty] | 2 | Electronically-commutated Motor | 0.462 | 0.85 | Yes |  | No | [14 empty] | 2020-09-18 | 2021-05-18 | United States | ES_1122275_JVS165S (115V)_10222020181345_0425161
2378000 | Hayward Industries Inc. | Hayward | MaxFlo VS | SP2303VSP (230V) |  | In-Ground (Self-Priming) Pool Filter Pump | Variable-speed | 10.168 | 78 | 5.71 | 24.95 | 5.14 | 1339.27 | 91.82 | 51.74 | 2777.76 | 22.23 | 527.10 | [10 empty] | 3 | Electronically-commutated Motor | 0.559 | 1.65 | Yes |  | No | [14 empty] | 2020-07-24 | 2021-05-18 | United States | ES_1122275_SP2303VSP (230V)_07312020181101_9061417
2378001 | Hayward Industries Inc. | Hayward | TriStar VS 900 | SP32900VSP (230V) | TriStar VS 900,V2SP32900VSP, | In-Ground (Self-Priming) Pool Filter Pump | Variable-speed | 8.349 | 37 | 6.1 | 31.41 | 8.17 | 1279.25 | 124.48 | 67.69 | 2783.72 | 37.78 | 891.57 | [10 empty] | 3 | Electronically-commutated Motor | 1.240 | 1.85 | Yes |  | No | [14 empty] | 2020-08-07 | 2021-05-18 | United States | ES_1122275_SP32900VSP (230V)_08252020135028_3428370
2378002 | Hayward Industries Inc. | Hayward | TriStar VS 900 | HL32900VSP (115V) |  | In-Ground (Self-Priming) Pool Filter Pump | Variable-speed | 12.919 | 120 | 5.99 | 25.19 | 5.10 | 1004.06 | 79.79 | 48.44 | 1994.64 | 19.50 | 369.09 | [10 empty] | 3 | Electronically-commutated Motor | 0.448 | 0.85 | Yes |  | No | [14 empty] | 2020-08-07 | 2021-05-18 | United States | ES_1122275_HL32900VSP_12292018022539_0339300
2378003 | Hayward Industries Inc. | Hayward | Smart Max | SP3202VSPBH (230V) |  | In-Ground (Self-Priming) Pool Filter Pump | Variable-speed | 8.349 | 37 | 6.1 | 31.41 | 8.17 | 1279.25 | 124.48 | 67.69 | 2783.72 | 37.78 | 891.57 | [10 empty] | 3 | Electronically-commutated Motor | 1.240 | 1.85 | Yes |  | No | [14 empty] | 2020-08-07 | 2021-05-18 | United States | ES_1122275_SP3202VSPBH (230V)_08252020134836_3316037
2378004 | Hayward Industries Inc. | Hayward | JVS185S (115V) | JVS185S (115V) |  | In-Ground (Self-Priming) Pool Filter Pump | Variable-speed | 12.300 | 110 | 5.99 | 25.19 | 5.10 | 1004.06 | 79.79 | 48.44 | 1994.64 | 19.50 | 369.09 | [10 empty] | 3 | Electronically-commutated Motor | 0.448 | 0.85 | Yes |  | No | [14 empty] | 2020-09-18 | 2021-05-18 | United States | ES_1122275_JVS185S (115V)_10222020170350_6230772
2378005 | Hayward Industries Inc. | Hayward | TriStar VS | SP3202VSPND (230V) |  | In-Ground (Self-Priming) Pool Filter Pump | Variable-speed | 8.349 | 37 | 6.1 | 31.41 | 8.17 | 1279.25 | 124.48 | 67.69 | 2783.72 | 37.78 | 891.57 | [10 empty] | 3 | Electronically-commutated Motor | 1.240 | 1.85 | Yes |  | No | [14 empty] | 2020-08-07 | 2021-05-18 | United States | ES_1122275_SP3202VSPND (230V)_08252020134935_3375813
2378006 | Hayward Industries Inc. | Hayward | TirStar VS | SP3202VSP (230V) | TriStar VS,EF200VS (230V),; TriStar VS,W3SP3202VSP (230V), | In-Ground (Self-Priming) Pool Filter Pump | Variable-speed | 8.349 | 37 | 6.1 | 31.41 | 8.17 | 1279.25 | 124.48 | 67.69 | 2783.72 | 37.78 | 891.57 | [10 empty] | 3 | Electronically-commutated Motor | 1.240 | 1.85 | Yes |  | No | [14 empty] | 2020-08-07 | 2021-05-18 | United States | ES_1122275_SP3202VSP (230V)_08252020134522_3122938
2378007 | Hayward Industries Inc. | Hayward | TriStar VS | SP3202VSPND (115V) |  | In-Ground (Self-Priming) Pool Filter Pump | Variable-speed | 12.919 | 120 | 5.99 | 25.19 | 5.10 | 1004.06 | 79.79 | 48.44 | 1994.64 | 19.50 | 369.09 | [10 empty] | 3 | Electronically-commutated Motor | 0.448 | 0.85 | Yes |  | No | [14 empty] | 2020-08-07 | 2021-05-18 | United States | ES_1122275_SP3202VSPND_12292018022431_0271954
2378008 | Hayward Industries Inc. | Hayward | Smart Max | SP3202VSPBH (115V) |  | In-Ground (Self-Priming) Pool Filter Pump | Variable-speed | 12.919 | 120 | 5.99 | 25.19 | 5.10 | 1004.06 | 79.79 | 48.44 | 1994.64 | 19.50 | 369.09 | [10 empty] | 3 | Electronically-commutated Motor | 0.448 | 0.85 | Yes |  | No | [14 empty] | 2020-08-07 | 2021-05-18 | United States | ES_1122275_SP3202VSPBH_12292018022623_0383959
2378009 | Hayward Industries Inc. | Hayward | TriStar VS 900 | HL32900VSP (230V) |  | In-Ground (Self-Priming) Pool Filter Pump | Variable-speed | 8.349 | 37 | 6.1 | 31.41 | 8.17 | 1279.25 | 124.48 | 67.69 | 2783.72 | 37.78 | 891.57 | [10 empty] | 3 | Electronically-commutated Motor | 1.240 | 1.85 | Yes |  | No | [14 empty] | 2020-08-07 | 2021-05-18 | United States | ES_1122275_HL32900VSP (230V)_08252020134434_3074437
2378010 | Hayward Industries Inc. | Hayward | TriStar VS | SP3202VSP (115V) | TriStar VS,EF200VS (115V),; TriStar VS,W3SP3202VSP (115V), | In-Ground (Self-Priming) Pool Filter Pump | Variable-speed | 12.919 | 120 | 5.99 | 25.19 | 5.10 | 1004.06 | 79.79 | 48.44 | 1994.64 | 19.50 | 369.09 | [10 empty] | 3 | Electronically-commutated Motor | 0.448 | 0.85 | Yes |  | No | [14 empty] | 2020-08-07 | 2021-05-18 | United States | ES_1122275_SP3202VSP_12292018022402_0242050
2378011 | Hayward Industries Inc. | Hayward | TriStar VS 900 | SP32900VSP (115V) |  | In-Ground (Self-Priming) Pool Filter Pump | Variable-speed | 12.919 | 120 | 5.99 | 25.19 | 5.10 | 1004.06 | 79.79 | 48.44 | 1994.64 | 19.50 | 369.09 | [10 empty] | 3 | Electronically-commutated Motor | 0.448 | 0.85 | Yes |  | No | [14 empty] | 2020-08-07 | 2021-05-18 | United States | ES_1122275_SP32900VSP_12292018022505_0305062
2378012 | Hayward Industries Inc. | Hayward | JVS185S (230V) | JVS185S (230V) |  | In-Ground (Self-Priming) Pool Filter Pump | Variable-speed | 7.900 | 30 | 6.1 | 31.41 | 8.17 | 1279.25 | 124.48 | 67.69 | 2783.72 | 37.78 | 891.57 | [10 empty] | 3 | Electronically-commutated Motor | 1.240 | 1.85 | Yes |  | No | [14 empty] | 2020-09-18 | 2021-05-18 | United States | ES_1122275_JVS185S (230V)_10222020183740_1860418
2378096 | Zodiac Pool Systems | Jandy | VSFHP165JEP | VSFHP165JEP | ,VSFHP165AUT, | In-Ground (Self-Priming) Pool Filter Pump | Variable-speed | 9.118 | 37 | 6.64 | 31.30 | 7.93 | 1380.00 | 116.10 | 63.50 | 2760.00 | 32.22 | 769.40 |  | 59.1 | 1338 |  | 77.9 | 1425 |  | 36.3 | 1175 |  |  | Capacitor Start - Capacitor Run | 0.980 | 1.65 | Yes | 1 | No | [14 empty] | 2019-03-22 | 2019-04-01 | United States, Canada | ES_1122278_VSFHP165JEP_03222019160013_1077386
2378097 | Zodiac Pool Systems | Jandy | VSFHP165AUT | VSFHP165AUT |  | In-Ground (Self-Priming) Pool Filter Pump | Variable-speed | 9.118 | 37 | 6.64 | 31.30 | 7.93 | 1380.00 | 116.10 | 63.50 | 2760.00 | 32.22 | 769.40 |  | 59.1 | 1338 |  | 77.9 | 1425 |  | 36.3 | 1175 |  |  | Capacitor Start - Capacitor Run | 0.980 | 1.65 | Yes | 1 | No | [14 empty] | 2019-04-02 | 2019-04-01 | United States, Canada | ES_1122278_VSFHP165AUT_04022019154750_7106439
2378098 | Zodiac Pool Systems | Jandy | VSSHP270DV2A | VSSHP270DV2A |  | In-Ground (Self-Priming) Pool Filter Pump | Variable-speed | 7.507 | 38 | 5.44 | 31.00 | 7.95 | 1180.00 | 121.80 | 74.20 | 2760.00 | 44.28 | 1096.80 |  | 68.6 | 1897 |  | 92.8 | 2120 |  | 40.9 | 1555 |  |  | Capacitor Start - Capacitor Run | 1.650 | 2.7 | Yes | 1 | No | [14 empty] | 2019-03-22 | 2019-04-01 | United States, Canada | ES_1122278_VSSHP270DV2A_03222019154500_2508966
2378099 | Zodiac Pool Systems | Jandy | VSSHP270DV0A | VSSHP270DV0A |  | In-Ground (Self-Priming) Pool Filter Pump | Variable-speed | 7.507 | 38 | 5.44 | 31.00 | 7.95 | 1180.00 | 121.80 | 74.20 | 2760.00 | 44.28 | 1096.80 |  | 68.6 | 1897 |  | 92.8 | 2120 |  | 40.9 | 1555 |  |  | Capacitor Start - Capacitor Run | 1.650 | 2.7 | Yes | 1 | No | [14 empty] | 2019-04-02 | 2019-04-01 | United States, Canada | ES_1122278_VSSHP270DV0A_04022019170616_9690515
2378100 | Zodiac Pool Systems | Jandy | VSFHP085JEP | VSFHP085JEP | ,VSFHP085AUT, | In-Ground (Self-Priming) Pool Filter Pump | Variable-speed | 11.900 | 110 | 5.61 | 24.60 | 4.94 | 1170.00 | 65.80 | 52.70 | 2630.00 | 22.86 | 495.40 |  | 51.8 | 909 |  | 64.9 | 858.7 |  | 33 | 1155 |  | 8 | Electronically-commutated Motor | 0.600 | 0.85 | No | 1 | No | [14 empty] | 2019-07-30 | 2019-08-08 | United States, Canada | ES_1122278_VSFHP085JEP_06292019104827_8370477
2378102 | Zodiac Pool Systems | Jandy | VSFHP185DV2A | VSFHP185DV2A | ,VSFHP185DV0A, | In-Ground (Self-Priming) Pool Filter Pump | Variable-speed | 8.520 | 36 | 6.27 | 30.60 | 7.93 | 117.20 | 1250.00 | 65.70 | 2750.00 | 35.49 | 863.20 |  | 62.3 | 64.9 |  | 82.1 | 1663.5 |  | 38.1 | 1455 |  | 8 | Electronically-commutated Motor | 1.150 | 1.85 | Yes | 1 | No | [14 empty] | 2019-07-01 | 2019-08-08 | United States, Canada | ES_1122278_VSFHP185DV2A_06292019105351_3030969
2378104 | Zodiac Pool Systems | Jandy | VSFHP270DV2A | VSFHP270DV2A |  | In-Ground (Self-Priming) Pool Filter Pump | Variable-speed | 7.323 | 34 | 5.46 | 31.30 | 7.83 | 1160.00 | 120.60 | 73.80 | 2750.00 | 44.56 | 1161.90 |  |  |  |  | 92.5 | 2261.75 |  |  |  |  | 1 | Electronically-commutated Motor | 1.637 | 2.7 | Yes | 1 | No |  |  |  | None | None |  | None | None |  | None | None |  |  | No | 2020-06-18 | 2020-06-29 | United States | ES_1122278_VSFHP270DV2A_06242020085900_8178216
2379254 | Asia Connection LLC | Blue Torrent | BT AGV100 | BT AGV100 | BT AGV100,BDXBTAGVAR, | Above-Ground (Non-Self-Priming) Pool Filter Pump | Variable-speed | 12.500 | 180 | 4.53 | 25.40 | 5.30 | 1350.00 | 76.80 | [15 empty] | Permanent Split-capacitor Motor | 0.508 | 1 | No |  | No | [14 empty] | 2021-07-01 | 2021-03-31 | United States, Canada | ES_1130188_BT AGV100_06082021151547_4072197
2379418 | Ningbo C.F Electronic Tech Co., Ltd | FLOWORKS | AGP1515VS-NC | AGP1515VS-NC | AGP1515VS-NC,BAPVS1515-NC, | Above-Ground (Non-Self-Priming) Pool Filter Pump | Variable-speed | 13.100 | 190 | 4.56 | 24.90 | 5.10 | 1350.00 | 72.20 | [15 empty] | Permanent Split-capacitor Motor | 0.490 | 1 | No |  | No | [14 empty] | 2020-10-20 | 2021-04-16 | United States, Canada | ES_1142275_AGP1515VS-NC_06112021090517_3809611
2379419 | Ningbo C.F Electronic Tech Co., Ltd | Flobot | FB2115VS-NC | FB2115VS-NC | FB2115VS-NC,BLPVS2115P-NC, | In-Ground (Self-Priming) Pool Filter Pump | Variable-speed | 11.100 | 95 | 5.68 | 25.60 | 5.40 | 1100.00 | 77.10 | [15 empty] | Permanent Split-capacitor Motor | 0.570 | 1 | No |  | No | [14 empty] | 2020-10-20 | 2021-04-16 | United States, Canada | ES_1142275_FB2115VS-NC_06112021090517_4174175
2379420 | Ningbo C.F Electronic Tech Co., Ltd | Flobot | FW1615VS-NC | FW1615VS-NC | FW1615VS-NC,BLPVS1615H-NC, | Above-Ground (Non-Self-Priming) Pool Filter Pump | Variable-speed | 11.000 | 150 | 4.43 | 25.60 | 5.40 | 1100.00 | 75.70 | [15 empty] | Permanent Split-capacitor Motor | 0.560 | 1 | No |  | No | [14 empty] | 2020-10-20 | 2021-04-16 | United States, Canada | ES_1142275_FW1615VS-NC_06112021090517_6964509
2379421 | Ningbo C.F Electronic Tech Co., Ltd | Flobot | IGP2115VS-NC | IGP2115VS-NC | IGP2115VS-NC,BIPVS2115H-NC, | In-Ground (Self-Priming) Pool Filter Pump | Variable-speed | 11.100 | 100 | 5.51 | 25.60 | 5.40 | 1050.00 | 71.60 | [15 empty] | Permanent Split-capacitor Motor | 0.650 | 1 | No |  | No | [14 empty] | 2020-10-20 | 2021-04-16 | United States, Canada | ES_1142275_IGP2115VS-NC_06112021090517_6445747
2379422 | Ningbo C.F Electronic Tech Co., Ltd | FLOWORKS | SPP1515VS | SPP1515VS | SPP1515VS,BSPVS1515, | Above-Ground (Non-Self-Priming) Pool Filter Pump | Variable-speed | 12.800 | 180 | 4.52 | 24.70 | 5.00 | 1300.00 | 62.30 | [15 empty] | Permanent Split-capacitor Motor | 0.510 | 1 | No |  | No | [14 empty] | 2020-10-20 | 2021-04-16 | United States, Canada | ES_1142275_SPP1515VS_06112021090517_4495887
2380676 | Zodiac Pool Systems | Jandy | VSSHP220DV2A | VSSHP220DV2A |  | In-Ground (Self-Priming) Pool Filter Pump | Variable-speed | 8.471 | 52 | 5.59 | 31.18 | 7.98 | 1170.00 | 113.65 | 72.55 | 2760.00 | 43.00 | 994.75 |  |  |  |  | 90.75 | 1918.05 |  |  |  |  | 1 | Electronically-commutated Motor | 1.546 | 2.21 | Yes | 1 | No |  |  |  | None | None |  | None | None |  | None | None |  |  | No | 2020-06-18 | 2020-06-29 | United States | ES_1122278_VSSHP220DV2A_06232020082204_4171716
2381298 | Hayward Industries Inc. | Hayward | Smart Max | SP3206VSPBH (115V) |  | In-Ground (Self-Priming) Pool Filter Pump | Variable-speed | 10.067 | 46 | 6.88 | 31.55 | 8.23 | 1126.02 | 121.09 | 60.25 | 2177.34 | 29.86 | 626.95 | [10 empty] | 3 | Electronically-commutated Motor | 0.881 | 1.5 | Yes |  | No | [14 empty] | 2017-09-01 | 2021-06-28 | United States, Canada | ES_1122275_SP3206VSPBH (115V)_060920211447288_9278256
2381299 | Hayward Industries Inc. | Hayward | Smart Max | SP3206VSPBH (230V) |  | In-Ground (Self-Priming) Pool Filter Pump | Variable-speed | 7.267 | 39 | 5.22 | 31.35 | 8.15 | 1126.00 | 117.42 | 77.28 | 2777.50 | 48.25 | 1203.66 | [10 empty] | 3 | Electronically-commutated Motor | 1.817 | 2.7 | Yes |  | No | [14 empty] | 2017-09-01 | 2021-06-28 | United States, Canada | ES_1122275_SP3206VSPBH (230V)_060920211447287_8935589
2381300 | Hayward Industries Inc. | Hayward | EcoStar | SP3400VSP (115V) |  | In-Ground (Self-Priming) Pool Filter Pump | Variable-speed | 10.067 | 46 | 6.88 | 31.55 | 8.23 | 1126.02 | 121.09 | 60.25 | 2177.34 | 29.86 | 626.95 | [10 empty] | 3 | Electronically-commutated Motor | 0.881 | 1.5 | Yes |  | No | [14 empty] | 2017-09-01 | 2021-06-28 | United States, Canada | ES_1122275_SP3400VSP (115V)_060920211447507_7355688
2381301 | Hayward Industries Inc. | Hayward | TriStar VS | SP3206VSP (230V) |  | In-Ground (Self-Priming) Pool Filter Pump | Variable-speed | 7.267 | 39 | 5.22 | 31.35 | 8.15 | 1126.00 | 117.42 | 77.28 | 2777.50 | 48.25 | 1203.66 | [10 empty] | 3 | Electronically-commutated Motor | 1.817 | 2.7 | Yes |  | No | [14 empty] | 2017-09-01 | 2021-06-28 | United States, Canada | ES_1122275_SP3206VSP (230V)_060920211447127_1065289
2381302 | Hayward Industries Inc. | Hayward | TriStar VS 950 | HL32950VSP (115V) |  | In-Ground (Self-Priming) Pool Filter Pump | Variable-speed | 10.067 | 46 | 6.88 | 31.55 | 8.23 | 1126.02 | 121.09 | 60.25 | 2177.34 | 29.86 | 626.95 | [10 empty] | 3 | Electronically-commutated Motor | 0.881 | 1.5 | Yes |  | No | [14 empty] | 2017-10-30 | 2021-06-28 | United States, Canada | ES_1122275_HL32950VSP (115V)_060920211447347_6962164
2381303 | Hayward Industries Inc. | Hayward | HCP 2500 Series | HCP2500VSP (230V) |  | In-Ground (Self-Priming) Pool Filter Pump | Variable-speed | 7.267 | 39 | 5.22 | 31.35 | 8.15 | 1126.00 | 117.42 | 77.28 | 2777.50 | 48.25 | 1203.66 | [10 empty] | 3 | Electronically-commutated Motor | 1.817 | 2.7 | Yes |  | No | [14 empty] | 2018-12-11 | 2021-06-28 | United States, Canada | ES_1122275_HCP2500VSP (230V)_06092021144787_8065094
2381304 | Hayward Industries Inc. | Hayward | TriStar VS 950 | SP32950VSP (115V) |  | In-Ground (Self-Priming) Pool Filter Pump | Variable-speed | 10.067 | 46 | 6.88 | 31.55 | 8.23 | 1126.02 | 121.09 | 60.25 | 2177.34 | 29.86 | 626.95 | [10 empty] | 3 | Electronically-commutated Motor | 0.881 | 1.5 | Yes |  | No | [14 empty] | 2017-01-01 | 2021-06-28 | United States, Canada | ES_1122275_SP32950VSP (115V)_060920211447211_3941755
2381305 | Hayward Industries Inc. | Hayward | EcoStar SVRS | SP3400VSPVR |  | In-Ground (Self-Priming) Pool Filter Pump | Variable-speed | 7.267 | 39 | 5.22 | 31.35 | 8.15 | 1126.00 | 117.42 | 77.28 | 2777.50 | 48.25 | 1203.66 | [10 empty] | 3 | Electronically-commutated Motor | 1.817 | 2.7 | Yes |  | No | [14 empty] | 2013-03-11 | 2021-06-28 | United States, Canada | ES_1122275_SP3400VSPVR_060920211447547_4942465
2381306 | Hayward Industries Inc. | Hayward | TriStar VS 950 | HL32950VSP (230V) |  | In-Ground (Self-Priming) Pool Filter Pump | Variable-speed | 7.267 | 39 | 5.22 | 31.35 | 8.15 | 1126.00 | 117.42 | 77.28 | 2777.50 | 48.25 | 1203.66 | [10 empty] | 3 | Electronically-commutated Motor | 1.817 | 2.7 | Yes |  | No | [14 empty] | 2017-10-30 | 2021-06-28 | United States, Canada | ES_1122275_HL32950VSP (230V)_060920211447419_4663391
2381307 | Hayward Industries Inc. | Hayward | JVS270S (115V) | JVS270S (115V) |  | In-Ground (Self-Priming) Pool Filter Pump | Variable-speed | 9.600 | 40 | 6.88 | 31.55 | 8.23 | 1126.02 | 121.09 | 60.25 | 2177.34 | 29.86 | 626.95 | [10 empty] | 3 | Electronically-commutated Motor | 0.881 | 1.5 | Yes |  | No | [14 empty] | 2020-09-18 | 2021-06-28 | United States, Canada | ES_1122275_JVS270S (115V)_06092021144777_8652216
2381308 | Hayward Industries Inc. | Hayward | HCP 3000 Series | HCP3020VSP (115V) |  | In-Ground (Self-Priming) Pool Filter Pump | Variable-speed | 9.966 | 42 | 7.04 | 31.55 | 8.17 | 1127.24 | 124.45 | 59.28 | 2141.41 | 28.77 | 602.76 | [10 empty] | 2 | Electronically-commutated Motor | 0.822 | 1.5 | Yes |  | No | [14 empty] | 2019-01-31 | 2021-06-28 | United States, Canada | ES_1122275_HCP3020VSP (115V)_060920211447808_1907239
2381309 | Hayward Industries Inc. | Hayward | HCP 3000 Series | HCP3020VSP (230V) |  | In-Ground (Self-Priming) Pool Filter Pump | Variable-speed | 7.181 | 37 | 5.24 | 31.99 | 8.35 | 1139.33 | 123.63 | 76.86 | 2779.82 | 48.43 | 1216.68 | [10 empty] | 3 | Electronically-commutated Motor | 1.797 | 2.7 | Yes |  | No | [14 empty] | 2019-01-31 | 2021-06-28 | United States, Canada | ES_1122275_HCP3020VSP (230V)_060920211447543_8480578
2381310 | Hayward Industries Inc. | Hayward | TriStar VS | SP3206VSP (115V) |  | In-Ground (Self-Priming) Pool Filter Pump | Variable-speed | 10.067 | 46 | 6.88 | 31.55 | 8.23 | 1126.02 | 121.09 | 60.25 | 2177.34 | 29.86 | 626.95 | [10 empty] | 3 | Electronically-commutated Motor | 0.881 | 1.5 | Yes |  | No | [14 empty] | 2017-09-01 | 2021-06-28 | United States, Canada | ES_1122275_SP3206VSP (115V)_06092021144713_1708295
2381311 | Hayward Industries Inc. | Hayward | TriStar VS 950 | SP32950VSP (230V) |  | In-Ground (Self-Priming) Pool Filter Pump | Variable-speed | 7.267 | 39 | 5.22 | 31.35 | 8.15 | 1126.00 | 117.42 | 77.28 | 2777.50 | 48.25 | 1203.66 | [10 empty] | 3 | Electronically-commutated Motor | 1.817 | 2.7 | Yes |  | No | [14 empty] | 2017-01-01 | 2021-06-28 | United States, Canada | ES_1122275_SP32950VSP (230V)_060920211447745_3005175
2381312 | Hayward Industries Inc. | Hayward | JVS270S (230V) | JVS270S (230 V) |  | In-Ground (Self-Priming) Pool Filter Pump | Variable-speed | 7.000 | 34 | 5.22 | 31.35 | 8.15 | 1126.00 | 117.42 | 77.28 | 2777.50 | 48.25 | 1203.66 | [10 empty] | 3 | Electronically-commutated Motor | 1.817 | 2.7 | Yes |  | No | [14 empty] | 2020-09-18 | 2021-06-28 | United States, Canada | ES_1122275_JVS270S (230 V)_060920211447845_1639921
2381313 | Hayward Industries Inc. | Hayward | HCP 2500 Series | HCP2500VSP (115V) |  | In-Ground (Self-Priming) Pool Filter Pump | Variable-speed | 10.067 | 46 | 6.88 | 31.55 | 8.23 | 1126.02 | 121.09 | 60.25 | 2177.34 | 29.86 | 626.95 | [10 empty] | 3 | Electronically-commutated Motor | 0.881 | 1.5 | Yes |  | No | [14 empty] | 2018-12-11 | 2021-06-28 | United States, Canada | ES_1122275_HCP2500VSP (115V)_060920211447582_1649901
2381314 | Hayward Industries Inc. | Hayward | TriStar VS SVRS | SP3206VSPVR |  | In-Ground (Self-Priming) Pool Filter Pump | Variable-speed | 7.267 | 39 | 5.22 | 31.35 | 8.15 | 1126.00 | 117.42 | 77.28 | 2777.50 | 48.25 | 1203.66 | [10 empty] | 3 | Electronically-commutated Motor | 1.817 | 2.7 | Yes |  | No | [14 empty] | 2017-09-01 | 2021-06-28 | United States, Canada | ES_1122275_SP3206VSPVR_060920211447851_8892098
2381315 | Hayward Industries Inc. | Hayward | EcoStar | SP3400VSP (230V) |  | In-Ground (Self-Priming) Pool Filter Pump | Variable-speed | 7.267 | 39 | 5.22 | 31.35 | 8.15 | 1126.00 | 117.42 | 77.28 | 2777.50 | 48.25 | 1203.66 | [10 empty] | 3 | Electronically-commutated Motor | 1.817 | 2.7 | Yes |  | No | [14 empty] | 2013-03-11 | 2021-06-28 | United States, Canada | ES_1122275_SP3400VSP (230V)_060920211447670_2269743
2381882 | Hayward Industries Inc. | Hayward | MaxFlo VS 500 | SP23510VSP |  | In-Ground (Self-Priming) Pool Filter Pump | Variable-speed | 11.454 | 87 | 6.11 | 24.91 | 5.12 | 1451.50 | 87.64 | 46.98 | 2668.00 | 18.11 | 417.48 | [10 empty] | 4 | Electronically-commutated Motor | 0.409 | 0.85 | Yes |  | No | [14 empty] | 2016-11-01 | 2021-07-12 | United States, Canada | ES_1122275_SP23510VSP_12292018020409_9049376
2381883 | Hayward Industries Inc. | Hayward | MaxFlo VS | SP23115VSP |  | In-Ground (Self-Priming) Pool Filter Pump | Variable-speed | 11.454 | 87 | 6.11 | 24.91 | 5.12 | 1451.50 | 87.64 | 46.98 | 2668.00 | 18.11 | 417.48 | [10 empty] | 4 | Electronically-commutated Motor | 0.409 | 0.85 | Yes |  | No | [14 empty] | 2015-11-30 | 2021-07-12 | United States, Canada | ES_1122275_SP23115VSP_12292018020338_9018438
2381884 | Hayward Industries Inc. | Hayward | MaxFlo VS 500 | HL2350010VSP |  | In-Ground (Self-Priming) Pool Filter Pump | Variable-speed | 11.454 | 87 | 6.11 | 24.91 | 5.12 | 1451.50 | 87.64 | 46.98 | 2668.00 | 18.11 | 417.48 | [10 empty] | 4 | Electronically-commutated Motor | 0.409 | 0.85 | Yes |  | No | [14 empty] | 2017-10-30 | 2021-07-12 | United States, Canada | ES_1122275_HL2350010VSP_12292018020441_9081305
2381885 | Hayward Industries Inc. | Hayward | Super Pump VS 700 | HL2670010VSP |  | In-Ground (Self-Priming) Pool Filter Pump | Variable-speed | 11.391 | 79 | 6.37 | 25.00 | 5.21 | 1348.00 | 93.88 | 44.23 | 2333.00 | 15.93 | 384.19 | [10 empty] | 4 | Electronically-commutated Motor | 0.336 | 0.85 | Yes |  | No | [14 empty] | 2017-10-30 | 2021-07-12 | United States, Canada | ES_1122275_HL2670010VSP_12292018021737_9857852
2381888 | Hayward Industries Inc. | Hayward | Super Pump VS | SP26115VSP | 0610377290043,, | In-Ground (Self-Priming) Pool Filter Pump | Variable-speed | 11.391 | 79 | 6.37 | 25.00 | 5.21 | 1348.00 | 93.88 | 44.23 | 2333.00 | 15.93 | 384.19 | [10 empty] | 4 | Electronically-commutated Motor | 0.336 | 0.85 | Yes |  | No | [14 empty] | 2015-05-05 | 2021-07-12 | United States, Canada | ES_1122275_SP26115VSP_12292018021632_9792067
2381889 | Hayward Industries Inc. | Hayward | Super Pump VS 700 | SP2670010VSP | 0610377362160,, | In-Ground (Self-Priming) Pool Filter Pump | Variable-speed | 11.391 | 79 | 6.37 | 25.00 | 5.21 | 1348.00 | 93.88 | 44.23 | 2333.00 | 15.93 | 384.19 | [10 empty] | 4 | Electronically-commutated Motor | 0.336 | 0.85 | Yes |  | No | [14 empty] | 2017-09-01 | 2021-07-12 | United States, Canada | ES_1122275_SP2670010VSP_12292018021703_9823178
2381892 | Asia Connection LLC | Black and Decker | BDXBTVAR150 | BDXBTVAR150 |  | In-Ground (Self-Priming) Pool Filter Pump | Variable-speed | 8.300 | 28 | 6.48 | 31.09 | 7.98 | 1320.00 | 128.80 | [15 empty] | Permanent Split-capacitor Motor | 1.050 | 1.7 | No |  | No | [14 empty] | 2021-05-01 | 2021-03-31 | United States, Canada | ES_1130188_BDXBTVAR150_07122021132044_8760657
2381893 | Asia Connection LLC | Black and Decker | BDXBTVAR200 | BDXBTVAR200 |  | In-Ground (Self-Priming) Pool Filter Pump | Variable-speed | 8.400 | 35 | 6.21 | 31.20 | 7.98 | 1210.00 | 103.80 | [15 empty] | Permanent Split-capacitor Motor | 1.180 | 2 | No |  | No | [14 empty] | 2021-05-01 | 2021-03-31 | United States, Canada | ES_1130188_BDXBTVAR200_07122021132044_4872260
2381894 | Ningbo C.F Electronic Tech Co., Ltd | Blueworks | BAPVS1515-NC | BAPVS1515-NC |  | Above-Ground (Non-Self-Priming) Pool Filter Pump | Variable-speed | 13.100 | 190 | 4.56 | 24.90 | 5.10 | 1350.00 | 72.20 | [15 empty] | Permanent Split-capacitor Motor | 0.490 | 1 | No |  | No | [14 empty] | 2020-10-20 | 2021-04-16 | United States, Canada | ES_1142275_BAPVS1515-NC_07122021132424_4136229
2381895 | Ningbo C.F Electronic Tech Co., Ltd | Lemonpool | LAPVS1515-NC | LAPVS1515-NC |  | Above-Ground (Non-Self-Priming) Pool Filter Pump | Variable-speed | 13.100 | 190 | 4.56 | 24.90 | 5.10 | 1350.00 | 72.20 | [15 empty] | Permanent Split-capacitor Motor | 0.490 | 1 | No |  | No | [14 empty] | 2020-10-20 | 2021-04-16 | United States, Canada | ES_1142275_LAPVS1515-NC_07122021132424_6916835
2381896 | Ningbo C.F Electronic Tech Co., Ltd | Chlorworks | CAPVS1515-NC | CAPVS1515-NC |  | Above-Ground (Non-Self-Priming) Pool Filter Pump | Variable-speed | 13.100 | 190 | 4.56 | 24.90 | 5.10 | 1350.00 | 72.20 | [15 empty] | Permanent Split-capacitor Motor | 0.490 | 1 | No |  | No | [14 empty] | 2020-10-20 | 2021-04-16 | United States, Canada | ES_1142275_CAPVS1515-NC_07122021132424_5907061
2381897 | Ningbo C.F Electronic Tech Co., Ltd | Blueworks | BLPVS2115P-NC | BLPVS2115P-NC |  | In-Ground (Self-Priming) Pool Filter Pump | Variable-speed | 11.100 | 95 | 5.68 | 25.60 | 5.40 | 1100.00 | 77.10 | [15 empty] | Permanent Split-capacitor Motor | 0.570 | 1 | No |  | No | [14 empty] | 2020-10-20 | 2021-04-16 | United States, Canada | ES_1142275_BLPVS2115P-NC_07122021132424_2638026
2381898 | Ningbo C.F Electronic Tech Co., Ltd | Lemonpool | LEPVS2115P-NC | LEPVS2115P-NC |  | In-Ground (Self-Priming) Pool Filter Pump | Variable-speed | 11.100 | 95 | 5.68 | 25.60 | 5.40 | 1100.00 | 77.10 | [15 empty] | Permanent Split-capacitor Motor | 0.570 | 1 | No |  | No | [14 empty] | 2020-10-20 | 2021-04-16 | United States, Canada | ES_1142275_LEPVS2115P-NC_07122021132424_3426364
2381899 | Ningbo C.F Electronic Tech Co., Ltd | Chlorworks | CHPVS2115P-NC | CHPVS2115P-NC |  | In-Ground (Self-Priming) Pool Filter Pump | Variable-speed | 11.100 | 95 | 5.68 | 25.60 | 5.40 | 1100.00 | 77.10 | [15 empty] | Permanent Split-capacitor Motor | 0.570 | 1 | No |  | No | [14 empty] | 2020-10-20 | 2021-04-16 | United States, Canada | ES_1142275_CHPVS2115P-NC_07122021132424_8713396
2381900 | Ningbo C.F Electronic Tech Co., Ltd | Circupool /SmartFLO | CIR-SFD1.5 | CIR-SFD1.5 |  | In-Ground (Self-Priming) Pool Filter Pump | Variable-speed | 11.100 | 95 | 5.68 | 25.60 | 5.40 | 1100.00 | 77.10 | [15 empty] | Permanent Split-capacitor Motor | 0.570 | 1 | No |  | No | [14 empty] | 2020-10-20 | 2021-04-16 | United States, Canada | ES_1142275_CIR-SFD1.5_07122021132424_5447229
2381901 | Ningbo C.F Electronic Tech Co., Ltd | Blueworks | BLPVS1615H-NC | BLPVS1615H-NC |  | Above-Ground (Non-Self-Priming) Pool Filter Pump | Variable-speed | 11.000 | 150 | 4.43 | 25.60 | 5.40 | 1100.00 | 75.70 | [15 empty] | Permanent Split-capacitor Motor | 0.560 | 1 | No |  | No | [14 empty] | 2020-10-20 | 2021-04-16 | United States, Canada | ES_1142275_BLPVS1615H-NC_07122021132424_6175025
2381902 | Ningbo C.F Electronic Tech Co., Ltd | Lemonpool | LEPVS1615H-NC | LEPVS1615H-NC |  | Above-Ground (Non-Self-Priming) Pool Filter Pump | Variable-speed | 11.000 | 150 | 4.43 | 25.60 | 5.40 | 1100.00 | 75.70 | [15 empty] | Permanent Split-capacitor Motor | 0.560 | 1 | No |  | No | [14 empty] | 2020-10-20 | 2021-04-16 | United States, Canada | ES_1142275_LEPVS1615H-NC_07122021132424_7056005
2381903 | Ningbo C.F Electronic Tech Co., Ltd | Chlorworks | CHPVS1615H-NC | CHPVS1615H-NC |  | Above-Ground (Non-Self-Priming) Pool Filter Pump | Variable-speed | 11.000 | 150 | 4.43 | 25.60 | 5.40 | 1100.00 | 75.70 | [15 empty] | Permanent Split-capacitor Motor | 0.560 | 1 | No |  | No | [14 empty] | 2020-10-20 | 2021-04-16 | United States, Canada | ES_1142275_CHPVS1615H-NC_07122021132424_3991412
2381904 | Ningbo C.F Electronic Tech Co., Ltd | Blueworks | BIPVS2115H-NC | BIPVS2115H-NC |  | In-Ground (Self-Priming) Pool Filter Pump | Variable-speed | 11.100 | 100 | 5.51 | 25.60 | 5.40 | 1050.00 | 71.60 | [15 empty] | Permanent Split-capacitor Motor | 0.650 | 1 | No |  | No | [14 empty] | 2020-10-20 | 2021-04-16 | United States, Canada | ES_1142275_BIPVS2115H-NC_07122021132424_1693254
2381905 | Ningbo C.F Electronic Tech Co., Ltd | Lemonpool | LIPVS2115H-NC | LIPVS2115H-NC |  | In-Ground (Self-Priming) Pool Filter Pump | Variable-speed | 11.100 | 100 | 5.51 | 25.60 | 5.40 | 1050.00 | 71.60 | [15 empty] | Permanent Split-capacitor Motor | 0.650 | 1 | No |  | No | [14 empty] | 2020-10-20 | 2021-04-16 | United States, Canada | ES_1142275_LIPVS2115H-NC_07122021132424_1878465
2381906 | Ningbo C.F Electronic Tech Co., Ltd | Chlorworks | CIPVS2115H-NC | CIPVS2115H-NC |  | In-Ground (Self-Priming) Pool Filter Pump | Variable-speed | 11.100 | 100 | 5.51 | 25.60 | 5.40 | 1050.00 | 71.60 | [15 empty] | Permanent Split-capacitor Motor | 0.650 | 1 | No |  | No | [14 empty] | 2020-10-20 | 2021-04-16 | United States, Canada | ES_1142275_CIPVS2115H-NC_07122021132424_7035461
2381907 | Ningbo C.F Electronic Tech Co., Ltd | Blueworks | BSPVS1515 | BSPVS1515 |  | Above-Ground (Non-Self-Priming) Pool Filter Pump | Variable-speed | 12.800 | 180 | 4.52 | 24.70 | 5.00 | 1300.00 | 62.30 | [15 empty] | Permanent Split-capacitor Motor | 0.510 | 1 | No |  | No | [14 empty] | 2020-10-20 | 2021-04-16 | United States, Canada | ES_1142275_BSPVS1515_07122021132424_9846706
2381908 | Ningbo C.F Electronic Tech Co., Ltd | Lemonpool | LSPVS1515 | LSPVS1515 |  | Above-Ground (Non-Self-Priming) Pool Filter Pump | Variable-speed | 12.800 | 180 | 4.52 | 24.70 | 5.00 | 1300.00 | 62.30 | [15 empty] | Permanent Split-capacitor Motor | 0.510 | 1 | No |  | No | [14 empty] | 2020-10-20 | 2021-04-16 | United States, Canada | ES_1142275_LSPVS1515_07122021132424_4668125
2381909 | Ningbo C.F Electronic Tech Co., Ltd | Chlorworks | CSPVS1515 | CSPVS1515 |  | Above-Ground (Non-Self-Priming) Pool Filter Pump | Variable-speed | 12.800 | 180 | 4.52 | 24.70 | 5.00 | 1300.00 | 62.30 | [15 empty] | Permanent Split-capacitor Motor | 0.510 | 1 | No |  | No | [14 empty] | 2020-10-20 | 2021-04-16 | United States, Canada | ES_1142275_CSPVS1515_07122021132424_6212583
2381910 | Hayward Industries Inc. | Hayward | Booster Pump | 6060 |  | Pressure Cleaner Booster Pump | Single-speed | 0.597 | 33 | 0.45 | 10.05 | 89.86 | 3524.00 | 830.60 | [15 empty] | Capacitor Start - Induction Run | 0.228 | 1.25 | No |  | No | [14 empty] | 2009-05-28 | 2021-07-12 | United States, Canada | ES_1122275_6060_03292019180520_2720510
2381911 | Hayward Industries Inc. | Hayward | Booster Pump 300 | HSP30060 |  | Pressure Cleaner Booster Pump | Single-speed | 0.635 | 41 | 0.45 | 9.95 | 86.86 | 3496.00 | 936.27 | [15 empty] | Permanent Split-capacitor Motor | 0.218 | 1.25 | No |  | No | [14 empty] | 2017-07-13 | 2021-07-12 | United States, Canada | ES_1122275_HSP30060_03292019180558_275896
2381912 | Hayward Industries Inc. | Hayward | PowerFlo VS 300 | SP1580X15VSP |  | Above-Ground (Non-Self-Priming) Pool Filter Pump | Variable-speed | 10.851 | 140 | 4.45 | 25.01 | 5.10 | 1362.56 | 86.97 | 51.77 | 2774.36 | 22.05 | 484.55 | [10 empty] | 3 | Electronically-commutated Motor | 0.550 | 1.1 | No |  | No | [14 empty] | 2018-10-15 | 2021-07-12 | United States, Canada | ES_1122275_SP1580X15VSP_11272018124253_2573269
2381924 | Ningbo C.F Electronic Tech Co., Ltd | Blueworks | BAPVS1515-NC | BAPVS1515-NC |  | Above-Ground (Non-Self-Priming) Pool Filter Pump | Variable-speed | 13.100 | 190 | 4.56 | 24.90 | 5.10 | 1350.00 | 72.20 | [15 empty] | Permanent Split-capacitor Motor | 0.490 | 1 | No |  | No | [14 empty] | 2020-10-20 | 2021-04-16 | United States, Canada | ES_1142275_BAPVS1515-NC_07132021100839_3220863
2381925 | Ningbo C.F Electronic Tech Co., Ltd | Lemonpool | LAPVS1515-NC | LAPVS1515-NC |  | Above-Ground (Non-Self-Priming) Pool Filter Pump | Variable-speed | 13.100 | 190 | 4.56 | 24.90 | 5.10 | 1350.00 | 72.20 | [15 empty] | Permanent Split-capacitor Motor | 0.490 | 1 | No |  | No | [14 empty] | 2020-10-20 | 2021-04-16 | United States, Canada | ES_1142275_LAPVS1515-NC_07132021100839_3415860
2381926 | Ningbo C.F Electronic Tech Co., Ltd | Chlorworks | CAPVS1515-NC | CAPVS1515-NC |  | Above-Ground (Non-Self-Priming) Pool Filter Pump | Variable-speed | 13.100 | 190 | 4.56 | 24.90 | 5.10 | 1350.00 | 72.20 | [15 empty] | Permanent Split-capacitor Motor | 0.490 | 1 | No |  | No | [14 empty] | 2020-10-20 | 2021-04-16 | United States, Canada | ES_1142275_CAPVS1515-NC_07132021100839_4300358
2381927 | Ningbo C.F Electronic Tech Co., Ltd | Blueworks | BLPVS2115P-NC | BLPVS2115P-NC |  | In-Ground (Self-Priming) Pool Filter Pump | Variable-speed | 11.100 | 95 | 5.68 | 25.60 | 5.40 | 1100.00 | 77.10 | [15 empty] | Permanent Split-capacitor Motor | 0.570 | 1 | No |  | No | [14 empty] | 2020-10-20 | 2021-04-16 | United States, Canada | ES_1142275_BLPVS2115P-NC_07132021100839_6843077
2381928 | Ningbo C.F Electronic Tech Co., Ltd | Lemonpool | LEPVS2115P-NC | LEPVS2115P-NC |  | In-Ground (Self-Priming) Pool Filter Pump | Variable-speed | 11.100 | 95 | 5.68 | 25.60 | 5.40 | 1100.00 | 77.10 | [15 empty] | Permanent Split-capacitor Motor | 0.570 | 1 | No |  | No | [14 empty] | 2020-10-20 | 2021-04-16 | United States, Canada | ES_1142275_LEPVS2115P-NC_07132021100839_6397570
2381929 | Ningbo C.F Electronic Tech Co., Ltd | Chlorworks | CHPVS2115P-NC | CHPVS2115P-NC |  | In-Ground (Self-Priming) Pool Filter Pump | Variable-speed | 11.100 | 95 | 5.68 | 25.60 | 5.40 | 1100.00 | 77.10 | [15 empty] | Permanent Split-capacitor Motor | 0.570 | 1 | No |  | No | [14 empty] | 2020-10-20 | 2021-04-16 | United States, Canada | ES_1142275_CHPVS2115P-NC_07132021100839_556407
2381930 | Ningbo C.F Electronic Tech Co., Ltd | Circupool /SmartFLO | CIR-SFD1.5 | CIR-SFD1.5 |  | In-Ground (Self-Priming) Pool Filter Pump | Variable-speed | 11.100 | 95 | 5.68 | 25.60 | 5.40 | 1100.00 | 77.10 | [15 empty] | Permanent Split-capacitor Motor | 0.570 | 1 | No |  | No | [14 empty] | 2020-10-20 | 2021-04-16 | United States, Canada | ES_1142275_CIR-SFD1.5_07132021100839_6479327
2381931 | Ningbo C.F Electronic Tech Co., Ltd | Blueworks | BLPVS1615H-NC | BLPVS1615H-NC |  | Above-Ground (Non-Self-Priming) Pool Filter Pump | Variable-speed | 11.000 | 150 | 4.43 | 25.60 | 5.40 | 1100.00 | 75.70 | [15 empty] | Permanent Split-capacitor Motor | 0.560 | 1 | No |  | No | [14 empty] | 2020-10-20 | 2021-04-16 | United States, Canada | ES_1142275_BLPVS1615H-NC_07132021100839_9324219
2381932 | Ningbo C.F Electronic Tech Co., Ltd | Lemonpool | LEPVS1615H-NC | LEPVS1615H-NC |  | Above-Ground (Non-Self-Priming) Pool Filter Pump | Variable-speed | 11.000 | 150 | 4.43 | 25.60 | 5.40 | 1100.00 | 75.70 | [15 empty] | Permanent Split-capacitor Motor | 0.560 | 1 | No |  | No | [14 empty] | 2020-10-20 | 2021-04-16 | United States, Canada | ES_1142275_LEPVS1615H-NC_07132021100839_7322275
2381933 | Ningbo C.F Electronic Tech Co., Ltd | Chlorworks | CHPVS1615H-NC | CHPVS1615H-NC |  | Above-Ground (Non-Self-Priming) Pool Filter Pump | Variable-speed | 11.000 | 150 | 4.43 | 25.60 | 5.40 | 1100.00 | 75.70 | [15 empty] | Permanent Split-capacitor Motor | 0.560 | 1 | No |  | No | [14 empty] | 2020-10-20 | 2021-04-16 | United States, Canada | ES_1142275_CHPVS1615H-NC_07132021100839_2349524
2381934 | Ningbo C.F Electronic Tech Co., Ltd | Blueworks | BIPVS2115H-NC | BIPVS2115H-NC |  | In-Ground (Self-Priming) Pool Filter Pump | Variable-speed | 11.100 | 100 | 5.51 | 25.60 | 5.40 | 1050.00 | 71.60 | [15 empty] | Permanent Split-capacitor Motor | 0.650 | 1 | No |  | No | [14 empty] | 2020-10-20 | 2021-04-16 | United States, Canada | ES_1142275_BIPVS2115H-NC_07132021100839_5020923
2381935 | Ningbo C.F Electronic Tech Co., Ltd | Lemonpool | LIPVS2115H-NC | LIPVS2115H-NC |  | In-Ground (Self-Priming) Pool Filter Pump | Variable-speed | 11.100 | 100 | 5.51 | 25.60 | 5.40 | 1050.00 | 71.60 | [15 empty] | Permanent Split-capacitor Motor | 0.650 | 1 | No |  | No | [14 empty] | 2020-10-20 | 2021-04-16 | United States, Canada | ES_1142275_LIPVS2115H-NC_07132021100839_7291197
2381936 | Ningbo C.F Electronic Tech Co., Ltd | Chlorworks | CIPVS2115H-NC | CIPVS2115H-NC |  | In-Ground (Self-Priming) Pool Filter Pump | Variable-speed | 11.100 | 100 | 5.51 | 25.60 | 5.40 | 1050.00 | 71.60 | [15 empty] | Permanent Split-capacitor Motor | 0.650 | 1 | No |  | No | [14 empty] | 2020-10-20 | 2021-04-16 | United States, Canada | ES_1142275_CIPVS2115H-NC_07132021100839_7462677
2381937 | Ningbo C.F Electronic Tech Co., Ltd | Blueworks | BSPVS1515 | BSPVS1515 |  | Above-Ground (Non-Self-Priming) Pool Filter Pump | Variable-speed | 12.800 | 180 | 4.52 | 24.70 | 5.00 | 1300.00 | 62.30 | [15 empty] | Permanent Split-capacitor Motor | 0.510 | 1 | No |  | No | [14 empty] | 2020-10-20 | 2021-04-16 | United States, Canada | ES_1142275_BSPVS1515_07132021100839_9321425
2381938 | Ningbo C.F Electronic Tech Co., Ltd | Lemonpool | LSPVS1515 | LSPVS1515 |  | Above-Ground (Non-Self-Priming) Pool Filter Pump | Variable-speed | 12.800 | 180 | 4.52 | 24.70 | 5.00 | 1300.00 | 62.30 | [15 empty] | Permanent Split-capacitor Motor | 0.510 | 1 | No |  | No | [14 empty] | 2020-10-20 | 2021-04-16 | United States, Canada | ES_1142275_LSPVS1515_07132021100839_447442
2381939 | Ningbo C.F Electronic Tech Co., Ltd | Chlorworks | CSPVS1515 | CSPVS1515 |  | Above-Ground (Non-Self-Priming) Pool Filter Pump | Variable-speed | 12.800 | 180 | 4.52 | 24.70 | 5.00 | 1300.00 | 62.30 | [15 empty] | Permanent Split-capacitor Motor | 0.510 | 1 | No |  | No | [14 empty] | 2020-10-20 | 2021-04-16 | United States, Canada | ES_1142275_CSPVS1515_07132021100839_4126831
2382102 | Speck Pumps-Pool Products, Inc. | SPECK | A91-II VSP | A91-II VSP |  | In-Ground (Self-Priming) Pool Filter Pump | Variable-speed | 10.900 | 95 | 5.6 | 25.01 | 5.23 | 1283.00 | 79.56 | 53.27 | 2641.00 | 23.17 | 526.92 |  | 52.1 | 990.71 |  | 66.69 | 985.99 |  | 32.79 | 974.03 |  | 3 | Electronically-commutated Motor | 0.607 | 1 | No |  | No | [14 empty] | 2017-06-01 | 2021-07-15 | United States, Canada | ES_1122881_A91-II VSP_070920211516402_2017756
2382103 | Speck Pumps-Pool Products, Inc. | Aqua TechniX | PES90-II VSP | PES90-II VSP |  | In-Ground (Self-Priming) Pool Filter Pump | Variable-speed | 11.200 | 100 | 5.54 | 25.65 | 5.33 | 1001.00 | 77.49 | 53.96 | 2130.00 | 23.98 | 528.31 |  | 52.14 | 991.89 |  | 67.48 | 994.36 |  | 33.25 | 985.27 |  | 2 | Electronically-commutated Motor | 0.636 | 1 | No |  | No | [14 empty] | 2018-03-15 | 2021-07-15 | United States, Canada | ES_1122881_PES90-II VSP_070920211516178_1678076
2382104 | Speck Pumps-Pool Products, Inc. | SPECK | E71-II VHV | E71-II VHV |  | Above-Ground (Non-Self-Priming) Pool Filter Pump | Variable-speed | 10.300 | 130 | 4.5 | 25.77 | 5.39 | 1217.00 | 92.28 | 50.81 | 2424.00 | 21.54 | 531.15 |  | 49.45 | 988.55 |  | 63.26 | 987.26 |  | 31.81 | 990.1 |  | 2 | Electronically-commutated Motor | 0.524 | 1 | No |  | No | [14 empty] | 2017-06-01 | 2021-07-15 | United States, Canada | ES_1122881_E71-II VHV_070920211516295_3940627
2382105 | Speck Pumps-Pool Products, Inc. | Aqua TechniX | PE71-II VHV | PE71-II VHV |  | Above-Ground (Non-Self-Priming) Pool Filter Pump | Variable-speed | 10.300 | 130 | 4.5 | 25.77 | 5.39 | 1217.00 | 92.28 | 50.81 | 2424.00 | 21.54 | 531.15 |  | 49.45 | 988.55 |  | 63.26 | 987.26 |  | 31.81 | 990.1 |  | 2 | Electronically-commutated Motor | 0.524 | 1 | No |  | No | [14 empty] | 2017-06-01 | 2021-07-15 | United States, Canada | ES_1122881_PE71-II VHV_070920211516857_9410590
2382106 | Speck Pumps-Pool Products, Inc. | Aqua TechniX | PN90-III CVS | PN90-III CVS |  | In-Ground (Self-Priming) Pool Filter Pump | Multi-speed | 8.900 | 35 | 6.57 | 31.15 | 7.78 | 1356.00 | 115.33 | 65.00 | 2858.00 | 34.82 | 814.28 |  | 58.43 | 1327.28 |  | 78.65 | 1441.83 |  | 35.19 | 1165.17 |  | 3 | Electronically-commutated Motor | 1.009 | 1.65 | No |  | No | [14 empty] | 2018-03-15 | 2021-07-15 | United States, Canada | ES_1122881_PN90-III CVS_070920211516837_7284185
2382107 | Speck Pumps-Pool Products, Inc. | SPECK | PS165VSP CVS | PS165VSP CVS |  | In-Ground (Self-Priming) Pool Filter Pump | Multi-speed | 8.900 | 35 | 6.57 | 31.15 | 7.78 | 1356.00 | 115.33 | 65.00 | 2858.00 | 34.82 | 814.28 |  | 58.43 | 1327.28 |  | 78.65 | 1441.83 |  | 35.19 | 1165.17 |  | 3 | Electronically-commutated Motor | 1.009 | 1.65 | No |  | No | [14 empty] | 2018-03-15 | 2021-07-15 | United States, Canada | ES_1122881_PS165VSP CVS_070920211516118_9803989
2382108 | Speck Pumps-Pool Products, Inc. | Aqua TechniX | MasterFlo-III CVS | MasterFlo-III CVS |  | In-Ground (Self-Priming) Pool Filter Pump | Multi-speed | 8.900 | 35 | 6.57 | 31.15 | 7.78 | 1356.00 | 115.33 | 65.00 | 2858.00 | 34.82 | 814.28 |  | 58.43 | 1327.28 |  | 78.65 | 1441.83 |  | 35.19 | 1165.17 |  | 3 | Electronically-commutated Motor | 1.009 | 1.65 | No |  | No | [14 empty] | 2018-03-15 | 2021-07-15 | United States, Canada | ES_1122881_MasterFlo-III CVS_070920211516493_5888078
2382109 | Speck Pumps-Pool Products, Inc. | SPECK | BADU Pro-III CVS | BADU Pro-III CVS |  | In-Ground (Self-Priming) Pool Filter Pump | Multi-speed | 8.900 | 35 | 6.57 | 31.15 | 7.78 | 1356.00 | 115.33 | 65.00 | 2858.00 | 34.82 | 814.28 |  | 58.43 | 1327.28 |  | 78.65 | 1441.83 |  | 35.19 | 1165.17 |  | 3 | Electronically-commutated Motor | 1.009 | 1.65 | No |  | No | [14 empty] | 2018-03-15 | 2021-07-15 | United States, Canada | ES_1122881_BADU Pro-III CVS_070920211516608_1376927
2382110 | Speck Pumps-Pool Products, Inc. | Aqua TechniX | PA91-II VSP | PA91-II VSP |  | In-Ground (Self-Priming) Pool Filter Pump | Variable-speed | 10.900 | 95 | 5.6 | 25.01 | 5.23 | 1283.00 | 79.56 | 53.27 | 2641.00 | 23.17 | 526.92 |  | 52.1 | 990.71 |  | 66.69 | 985.99 |  | 32.79 | 974.03 |  | 3 | Electronically-commutated Motor | 0.607 | 1 | No |  | No | [14 empty] | 2017-06-01 | 2021-07-15 | United States, Canada | ES_1122881_PA91-II VSP_070920211516973_2740475
2382111 | Speck Pumps-Pool Products, Inc. | SPECK | N90-III CVS | N90-III CVS |  | In-Ground (Self-Priming) Pool Filter Pump | Multi-speed | 8.900 | 35 | 6.57 | 31.15 | 7.78 | 1356.00 | 115.33 | 65.00 | 2858.00 | 34.82 | 814.28 |  | 58.43 | 1327.28 |  | 78.65 | 1441.83 |  | 35.19 | 1165.17 |  | 3 | Electronically-commutated Motor | 1.009 | 1.65 | No |  | No | [14 empty] | 2018-03-15 | 2021-07-15 | United States, Canada | ES_1122881_N90-III CVS_070920211516624_6100443
2382112 | Speck Pumps-Pool Products, Inc. | Aqua TechniX | UniFit-III CVS | UniFit-III CVS |  | In-Ground (Self-Priming) Pool Filter Pump | Multi-speed | 8.900 | 35 | 6.57 | 31.15 | 7.78 | 1356.00 | 115.33 | 65.00 | 2858.00 | 34.82 | 814.28 |  | 58.43 | 1327.28 |  | 78.65 | 1441.83 |  | 35.19 | 1165.17 |  | 3 | Electronically-commutated Motor | 1.009 | 1.65 | No |  | No | [14 empty] | 2018-03-15 | 2021-07-15 | United States, Canada | ES_1122881_UniFit-III CVS_070920211516588_3194024
2382113 | Speck Pumps-Pool Products, Inc. | SPECK | EasyFit-III CVS | EasyFit-III CVS |  | In-Ground (Self-Priming) Pool Filter Pump | Multi-speed | 8.900 | 35 | 6.57 | 31.15 | 7.78 | 1356.00 | 115.33 | 65.00 | 2858.00 | 34.82 | 814.28 |  | 58.43 | 1327.28 |  | 78.65 | 1441.83 |  | 35.19 | 1165.17 |  | 3 | Electronically-commutated Motor | 1.009 | 1.65 | No |  | No | [14 empty] | 2018-03-15 | 2021-07-15 | United States, Canada | ES_1122881_EasyFit-III CVS_070920211516199_9269780
2382114 | Speck Pumps-Pool Products, Inc. | SPECK | BADU Pro-II E VSP | BADU Pro-II E VSP |  | In-Ground (Self-Priming) Pool Filter Pump | Variable-speed | 11.200 | 100 | 5.54 | 25.65 | 5.33 | 1001.00 | 77.49 | 53.96 | 2130.00 | 23.98 | 528.31 |  | 52.14 | 991.89 |  | 67.48 | 994.36 |  | 33.25 | 985.27 |  | 2 | Electronically-commutated Motor | 0.636 | 1 | No |  | No | [14 empty] | 2018-03-15 | 2021-07-15 | United States, Canada | ES_1122881_BADU Pro-II E VSP_07092021151695_3282168
2382115 | Speck Pumps-Pool Products, Inc. | Aqua TechniX | MasterFlo-II EVSP | MasterFlo-II EVSP |  | In-Ground (Self-Priming) Pool Filter Pump | Variable-speed | 11.200 | 100 | 5.54 | 25.65 | 5.33 | 1001.00 | 77.49 | 53.96 | 2130.00 | 23.98 | 528.31 |  | 52.14 | 991.89 |  | 67.48 | 994.36 |  | 33.25 | 985.27 |  | 2 | Electronically-commutated Motor | 0.636 | 1 | No |  | No | [14 empty] | 2018-03-15 | 2021-07-15 | United States, Canada | ES_1122881_MasterFlo-II EVSP_070920211516763_4819224
2382116 | Speck Pumps-Pool Products, Inc. | SPECK | ES90-II VSP | ES90-II VSP |  | In-Ground (Self-Priming) Pool Filter Pump | Variable-speed | 11.200 | 100 | 5.54 | 25.65 | 5.33 | 1001.00 | 77.49 | 53.96 | 2130.00 | 23.98 | 528.31 |  | 52.14 | 991.89 |  | 67.48 | 994.36 |  | 33.25 | 985.27 |  | 2 | Electronically-commutated Motor | 0.636 | 1 | No |  | No | [14 empty] | 2018-03-15 | 2021-07-15 | United States, Canada | ES_1122881_ES90-II VSP_070920211516388_8211322
2382172 | AquaPro Systems | AquaPro | 98112-001 | 82008-4 |  | Above-Ground (Non-Self-Priming) Pool Filter Pump | Single-speed | 6.800 | 38 | 4.92 | 31.82 | 8.40 | 3408.50 | 277.02 | [5 empty] | 27.66 | 274.91 |  | 31.82 | 277.02 |  | 19.45 | 262.47 |  |  | Capacitor Start - Capacitor Run | 0.068 | 0.5 | No |  | No | [14 empty] | 2013-03-01 | 2021-07-16 | United States, Canada | ES_1127492_82008-4_071620210717386_6488822