## Introduction
ENERGY STAR® Residential Clothes Dryer Data and Analysis - August 5, 2013 | Draft 2, Version 1.0 Table 1: Base CEF
| Product Type | CEFBASE
| Vented Gas | 3.48
Enclosed is the ENERGY STAR Residential Clothes Dryer dataset and analysis supporting the proposed requirements in the Draft 2 Version 1.0 ENERGY STAR clothes dryer specification. The following tabs are included in this workbook: 1. ENERGY STAR Data set: Includes all applicable test data contained in the U.S Department of Energy (DOE) January 2013 Notice of Proposed Rulemaking (NOPR), the 2013 CLASP report Analysis of Potential Energy Savings from Heat Pump Clothes Dryers in North America, and test data from several California Investor Owned Utilities that was submitted to EPA during the Draft 1 Version 1.0 clothes dryer comment period. 2-5. Plots. Presents the test data for each clothes dryer product category, along with proposed Draft 2 Version 1.0 specification levels. 6. Savings: Summarizes consumers' energy and cost savings, as well as national savings, associated with the proposed Draft 2 Version 1.0 levels. 7. Efficiency Design Options & Consumer Payback: Discusses design options for improving clothes dryer efficiency and consumer payback. If you have any questions concerning this data, please contact Amanda Stevens, EPA, at Stevens.Amanda@epamail.epa.gov or 202-343-9106, or Jessica Lyman, ICF International, at jessica.lyman@icfi.com or 202-862-1557. For more information on ENERGY STAR Clothes Dryer specification development, please visit www.energystar.gov/newspecs and follow the link for “Clothes Dryers". | Ventless or Vented Electric, Standard (4.4 cu-ft or greater capacity) | 3.93
| Ventless or Vented Electric, Compact (120V) (less than 4.4 cu-ft capacity) | 3.8
| Vented Electric, Compact (240V) (less than 4.4 cu-ft capacity) | 3.45
| Ventless Electric, Compact (240V) (less than 4.4 cu-ft capacity) | 3.68

## 1. ENERGY STAR Dataset
ENERGY STAR Dataset Includes all applicable test data contained in the U.S Department of Energy (DOE) January 2013 Notice of Proposed Rulemaking (NOPR), the 2013 CLASP report Analysis of Potential Energy Savings from Heat Pump Clothes Dryers in North America, and test data from Pacific Gas and Electric Company and San Diego Gas and Electric Company (hereafter, California IOUs) that was submitted to EPA during the Draft 1 Version 1.0 clothes dryer comment period. EPA welcomes additional test data to supplement this dataset.
Vented Gas
CEF (source: DOE January 2013 NOPR, Table III.4)
Data Point (Test Unit) | 1 | 2 | 3 | 4 | 5 | 6
Test Method - Appendix D1 | 3.43 | 3.31 | 3.49 | 3.39 | 3.37 | 3.37
Test Method - Appendix D2 | 2.7 | 2.87 | 3.07 | 2.69 | 3.25 | 2.94
Ventless or Vented Electric, Standard (4.4 cu-ft or greater capacity)
CEF (source: DOE January 2013 NOPR, Table III.4)
Data Point (Test Unit) | 1 | 2 | 3 | 4 | 5 | 6 | 7 | 8
Test Method - Appendix D1 | 3.58 | 3.93 | 3.83 | 3.71 | 3.9 | 3.8 | 3.84 | 3.71
Test Method - Appendix D2 | 3.16 | 2.73 | 3.49 | 3.48 | 3.51 | 2.71 | 3.06 | 3.11
CEF (source: 2013 CLASP Report)
Data Point (Test Unit) | 9 | 10 | 11 | 12 | 13 | 14 | 15
Test Method - Appendix D2 | 2.9 | 3.1 | 3.5 | 8.6 | 8.2 | 6.6 | 7.1
Note 1: Test data is available for vented units, only. Note 2: Test Units 12, 13, 14 and 15 represent heat pump dryers currently available on the European (EU) marketplace. Note 3: Test data reported from 2013 CLASP based on modifed DOE Test Method, 10 CFR 430 Appendix D1 with automatic termination enabled. The report notes that testing was similiar to the test proposed in the DOE January 2013 NOPR and that analysis suggests that the energy consumption (kWh/per cycle) would vary by less than 1%.
CEF (source: California IOU test data, submitted to EPA in 2013)
Data Point (Test Trial) | 16 | 17 | 18 | 19 | 20 | 21 | 22 | 23
Test Method - Appendix D2 | 3.1522 | 3.0004 | 2.9811 | 3.0464 | 3.1471 | 3.8273 | 3.7882 | 3.7745
Note 1: Test data is available for vented unit, only. Note 2: Test data from CA IOU comments is based on modifed DOE Test Method, 10 CFR 430 Appendix D1 with automatic termination enabled. It is not clear exactly how much depart, but since testing for both CLASP report and CA IOU comments was performed by Ecova, like discussed with Note 3 above, it has been assumed that any difference is relatively small. Note 3: CA IOU data reflects testing 1 standard electric dryer unit: Test Trail 16-18 - Baseline dryer 'Normal Dry' Automatic cycle termination Test 1, 2 and 3 Test Trial 19 - Baseline dryer 'Normal Dry' Automatic cycle termination, with additional insulation Test Trail 20 - Baseline dryer 'Normal Dry' Automatic cycle termination, with additional insulation and sealing Test Trail 21-23 - Baseline dryer 'Normal Dry' Automatic cycle termination, with additional insulation, sealing, and modified heat exchanger Test 1, 2 and
Ventless or Vented Electric, Compact 120V (less than 4.4 cu-ft capacity)
CEF (source: DOE January 2013 NOPR, Table III.4)
Test Unit | 1
Test Method - Appendix D1 | 3.75
Test Method - Appendix D2 | 2.18
Vented Electric, Compact 240V (less than 4.4 cu-ft capacity)
CEF (source: DOE January 2013 NOPR, Table III.4)
Test Unit | 1 | 2
Test Method - Appendix D1 | 3.53 | 3.56
Test Method - Appendix D2 | 3.32 | 2.27
Ventless Electric, Compact 240V (less than 4.4 cu-ft capacity)
CEF (source: DOE January 2013 NOPR, Table III.4)
Test Unit | 1
Test Method - Appendix D1 | 2.98
Test Method - Appendix D2 | 2.73
D1-2013RW-AT-AHAM7.4-Very dry-Ins-Seal-HX-1 | D1 | RW2013 | Auto | 2.8616 | Auto Sense Dry (high heat), very dry | Auto | AHAM 7.4lb
D1-2013RW-AT-AHAM7.4-Very dry-Ins-Seal-HX-2 | D1 | RW2013 | Auto | 2.7974 | Auto Sense Dry (high heat), very dry | Auto | AHAM 7.4lb

## 2. Vented Gas Plot
|  | 2015 Std | Draft 2 Proposal | Estimated Baseline
| 1 | 3.3 | 3.48 | 2.8413
| 2 | 3.3 | 3.48 | 2.8413
| 3 | 3.3 | 3.48 | 2.8413
| 4 | 3.3 | 3.48 | 2.8413
| 5 | 3.3 | 3.48 | 2.8413
| 6 | 3.3 | 3.48 | 2.8413
| 7 | 3.3 | 3.48 | 2.8413
Notes for Plot Interpretation:
Blue data points/lines relate to the DOE Test Procedure in Appendix D2 and include:
- ENERGY STAR Draft 2 Version 1.0 proposal
- ENERGY STAR Version 1.0 Estimated Baseline, derived by multipling 2015 standard by the average change in gas dryers’ assessed CEF between Appendix D1 and Appendix D2: 3.30 - (3.30 x 0.139)
- Test Data (ENERGY STAR Dataset)
Red data points/line relate to DOE Test Procedure Appendix D1; these are shown for informational purposes only.

## 3. Elec. Standard Plot
|  | 2015 Std | Draft 2 Proposal | Estimated Baseline
| 1 | 3.73 | 3.93 | 3.1108
| 2 | 3.73 | 3.93 | 3.1108
| 3 | 3.73 | 3.93 | 3.1108
| 4 | 3.73 | 3.93 | 3.1108
| 5 | 3.73 | 3.93 | 3.1108
| 6 | 3.73 | 3.93 | 3.1108
| 7 | 3.73 | 3.93 | 3.1108
| 8 | 3.73 | 3.93 | 3.1108
| 9 | 3.73 | 3.93 | 3.1108
| 10 | 3.73 | 3.93 | 3.1108
| 11 | 3.73 | 3.93 | 3.1108
| 12 | 3.73 | 3.93 | 3.1108
| 13 | 3.73 | 3.93 | 3.1108
| 14 | 3.73 | 3.93 | 3.1108
| 15 | 3.73 | 3.93 | 3.1108
| 16 | 3.73 | 3.93 | 3.1108
| 17 | 3.73 | 3.93 | 3.1108
| 18 | 3.73 | 3.93 | 3.1108
| 19 | 3.73 | 3.93 | 3.1108
| 20 | 3.73 | 3.93 | 3.1108
| 21 | 3.73 | 3.93 | 3.1108
| 22 | 3.73 | 3.93 | 3.1108
| 23 | 3.73 | 3.93 | 3.1108
| 24 | 3.73 | 3.93 | 3.1108
Notes for Plot Interpretation:
Blue data points/lines relate to the DOE Test Procedure in Appendix D2 and include:
- ENERGY STAR Draft 2 Version 1.0 proposal
- ENERGY STAR Version 1.0 Estimated Baseline, derived by multipling 2015 standard by the average change in electric dryers’ assessed CEF between Appendix D1 and (name of test): 3.73 - (3.73 x 0.166)
- Relevant Test Data (ENERGY STAR Dataset which includes DOE test data published in the Jan. 2013 NOPR, test results from the CLASP 2013 Report, and data from CA IOU comments)
Red data points/line relate to DOE Test Procedure Appendix D1; these are shown for informational purposes only.

## 4. Elec, Compact 120V Plot
|  | 2015 Std | Draft 2 Proposal | Estimated Baseline
| 0.5 | 3.61 | 3.8 | 3.01
| 1 | 3.61 | 3.8 | 3.01
| 1.5 | 3.61 | 3.8 | 3.01
Notes for Plot Interpretation:
Blue data points/lines relate to the DOE Test Procedure in Appendix D2 and include:
- ENERGY STAR Draft 2 Version 1.0 proposal
- ENERGY STAR Version 1.0 Estimated Baseline, derived by multipling 2015 standard by the average change in electric dryers’ assessed CEF between Appendix D1 and (name of test): 3.61- (3.61 x 0.166)
Given the more limited data available for compact dryers, EPA has applied the average change for standard electric dryers which provides a more conservative assessment than using the
data from a particular product class or using the average across all applicable electric (standard and compact) product classes covered in the specification.
- Relevant Test Data (ENERGY STAR Dataset)
Red data points/line relate to DOE Test Procedure Appendix D1; these are shown for informational purposes only.

## 5. Elec. Compact 240V Plot
|  | 2015 Std Vented | Draft 2 Proposal Vented | Estimated Baseline Vented | 2015 Std Ventless | Draft 2 Proposal Ventless | Estimated Baseline Ventless
| 0.5 | 3.17 | 3.45 | 2.73 | 2.55 | 2.68 | 2.13
| 1 | 3.17 | 3.45 | 2.73 | 2.55 | 2.68 | 2.13
| 1.5 | 3.17 | 3.45 | 2.73 | 2.55 | 2.68 | 2.13
| 2 | 3.17 | 3.45 | 2.73 | 2.55 | 2.68 | 2.13
| 2.5 |  |  |  | 2.55 | 2.68 | 2.13
Notes for Plot Interpretation:
Blue data points/lines relate to the DOE Test Procedure in Appendix D2; include:
- ENERGY STAR Draft 2 Version 1.0 proposal
- ENERGY STAR Version 1.0 Estimated Baseline, derived by multipling 2015 standard by the average change in electric dryers’ assessed CEF between Appendix D1 and (name of test): X.XX- (X.XX x 0.166) for Vented and X.XX - (X.XX x 0.166) for Ventless
Given the more limited data available for compact dryers, EPA applied the average change for standard size electric dryers which provides a more conservative assessment than using the
average change based on a smaller number of tested models from a particular product class or using the average across all applicable electric (standard and compact) product classes covered in the specification.
- Test Data (ENERGY STAR Dataset)
Red data points/line relate to DOE Test Procedure Appendix D1; these are shown for informational purposes only.

## 6. Consumer Savings
Consumer Energy Savings
| Annual Savings |  | Lifetime Savings
| Electricity Savings (kWh/yr) | Gas Savings (MBtu/yr) | Electricity Savings (kWh) | Gas Savings (MBtu)
Vented Gas (4.4 cu-ft or greater capacity) | 29.9 | 0.54 | 358.8 | 6.48
Vented/Ventless Electric Standard (4.4 cu-ft or greater capacity) | 160.23 | - | 1922.76 | -
Vented/Ventless Electric Compact 120V (less than 4.4 cu-ft capacity) | 58.57 | - | 702.84 | -
Vented Electric Compact 240V (less than 4.4 cu-ft capacity) | 65.22 | - | 782.64 | -
Ventless Electric Compact 240V (less than 4.4 cu-ft capacity) | 82.42 | - | 989.04 | -
Assumptions: The 2015 Federal standards (adjusted to account for the increase in energy use associated with 10 CFR 430 Appendix D2) were used as the baseline. Calculations assume 283 cycles per year, a 3 lb load for compact (<4.4 cu-ft capacity) and an 8.45 lb load for standard sized dryers (≥4.4 cu-ft capacity), and a 12 year average product lifetime (Appliance Magazine. U.S Appliance Industry: Market Value, Life Expectancy & Replacement Picture 2011).
Consumer Cost Savings
| Annual Savings ($) |  |  | Lifetime Savings ($)
| Electricity | Gas | Total | Electricity | Gas | Total
Vented Gas (4.4 cu-ft or greater capacity) | 3.38 | 5.75 | 9.13 | 40.56 | 69 | 109.56
Vented/Ventless Electric Standard (4.4 cu-ft or greater capacity) | 18.11 | - | 18.11 | 217.32 | - | 217.32
Vented/Ventless Electric Compact 120V (less than 4.4 cu-ft capacity) | 6.62 | - | 6.62 | 79.44 | - | 79.44
Vented Electric Compact 240V (less than 4.4 cu-ft capacity) | 7.37 | - | 7.37 | 88.44 | - | 88.44
Ventless Electric Compact 240V (less than 4.4 cu-ft capacity) | 9.31 | - | 9.31 | 111.72 | - | 111.72
Assumptions: Energy rates of $0.113 per kWh and $10.64 per MBtu were used to estimate consumers' cost savings.
National Savings
| Electricity (kWh/yr) | Gas (MBTU/yr) | CO2 (lbs/yr) | Cost Savings ($/yr)
Residential Clothes Dryers | 266673586.76 | 211264.2 | 435456501.6284 | 32381966.3919
Assumptions: Assumes ENERGY STAR market penetration of 35% and annual residential clothes dryer shipments of 5.8 million (based on 2012 Shipments from Appliance Magazine, March 2013).

## 7. Efficiency & Payback
Discussion of Efficiency Design Options & Consumer Payback
As a part of the ENERGY STAR product specification development,EPA considered the extent to which there are likely to be qualified models on the market with the specification goes into effect that offer reasonable payback for the consumers. To that end, the Agency researches potential technologies for increasing efficiency and engages with manufacturers to better understand their plans to introduce more energy-efficient designs in the market. For residential clothes dryers, EPA identified a number of different technologies- most of which are in use today- including improved automatic termination (sensors and controls), modulation, heat recovery, drum modifications, insulation, and heat pump and hybrid heat pump technology. These technologies are discussed in more detail below. During EPA's outreach last year that led up to the launch of the ENERGY STAR clothes dryer specification development, a number of manufacturers indicated plans to bring more energy efficient dryers to the market in the U.S. in anticipation of an ENERGY STAR dryer program. Most recently, a residential dryer received the EPA Emerging Technology Award for Advanced Dryers (1). This dryer uses 27% less energy than a standard dryer (as measured under DOE test procedure, Appendix D) and offers a dry time within 75 minutes in the most energy efficient setting. Consistent with the program's principles, EPA seeks to establish ENERGY STAR specification performance levels that deliver significant energy savings without unreasonable added cost for the consumer. Where there is an expectation of added cost, the Agency explores whether there are likely to be consumer options such that the payback period (resulting from reduced energy costs) for the ENERGY STAR model versus a comparable standard model is reasonable, generally within 3-5 years.
EPA examined currently available dryer models being sold, including their energy efficiency (Energy Factor, under the DOE Test Procedure Appendix D) and retail price. This assessment indicated that at least currently, there is limited correlation between efficiency and price. Units with similar efficiency can differer in price by up to $800. This suggests that pricing is currently more driven by features and functionality of the dryer, as well as those of the paired washer, rather than the dryer’s efficiency. Given the limitations with using current retail pricing to isolate the price of efficeincy improvements, EPA has mainly considered cost information from manufacturers, as opposed to retail pricing, as more relevan for estimating clothes dryer payback in Version 1.0 specificaiton. Manufacturers have shared with EPA that clothes dryers saving 8-10% energy relative to a standard dryer would be cost-effective for consumers, suggesting an incremental cost of approximately $50 as a reasonable assumption. Under the Draft 2 proposal, consumers would, on average, see energy savings of about 20%. EPA believes that manufacturers' prior estimate of $50 may still be reasonable since the smaller energy savings estimates did not assume any savings through improved automatic termination (there was not an available DOE test that captured this savings). EPA believes automatic termination will likely be a primary option for manufacturers to meet the ENERGY STAR efficiency levels, and will allow them to achieve energy savings of at least 11%, and possibly more. Additionally, EPA is aware that many manufacturers already differentiate their dryers, for consumers, based on the automatic termination sensor/controls used. Using $50 as a reference, given the estimated average annual cost-savings (see Tab 6), consumers purchasing a standard electric or gas dryer would see a payback in approximately 3 or 7 years, respectively. Despite the modestly longer payback for gas dryers, the Agency believes it is important for the specification to cover gas dryers given their overall lower operating cost and lower carbon footprint, so that the specification is technology-neutral specification. EPA anticipates that as product selection increases, the price differential will also become smaller, as manufacturers respond to new incentives to find additional, more economical ways to achieve meet energy-efficiency targets. Manufacturers may also be able to take advantage of economies of scale, as new efficiency design modification that are initially applied to higher-end lines are increasingly propogated into wider range of products. Based on conversation with partners, EPA is also aware that a number of utility programs are planning to offer rebates that further reduce the initial investment for consumers. Considering this, EPA believes it is reasonable to anticipate that the proposed clothes dryer levels will offer cost-effective options for consumers, but welcomes any additional information that manufacturers and other stakeholders can share on the cost premium associated with more energy-efficient clothes dryer technologies.
Technology Options
Improved Automatic Termination (Sensors and Controls): Automatic termination saves energy by sensing when the load is sufficiently dry and automatically stoping the drying progress. In Draft 2, EPA has proposed citing the U.S. Department of Energy (DOE) Test Procedure located in Appendix D2 to Subpart B of Part 430 – Uniform Test Method for Measuring the Energy Consumption of Clothes Dryers. This test measures the energy use of the dryers entire automatic termination cycle, including the end of cycle energy use. Currently, manufacturers claims that certain dryers models deliver superior improved performance through the auto termination sensor/control strategy, athough there has been no way for consumers to have compare these claims in a consistent way. The test in Appendix D2 also demonstrates that some clothes dryers on the market do a better job than others at stopping when the load is sufficiently dryer. The measured CEF of standard electric dryers tested by DOE for the Jan. 2013 NOPR differered by 30% (2.71 to 3.51). The same set of dryers performed more similiarly (7% spread in CEF values) under Appendix D1 where the dryer is instead stopped manual and therefore not testing the effectiveness of the automatic termination. Standard gas dryers’ CEF efficiency ranged from 2.69 to 3.25, a difference of 21% compared to 5% under Appendix D1. There are a variety of avenues for improving automatic termination including improved algorithms/controls, the inclusion of moisture sensors, and the use of moisture sensing controls in combination with thermistors which provide continuous feedback (2). Sensor placement (i.e., sensors in the rotating part within the drum to monitor all of the load as opposed to a fixed location on the cabinet, where they only detect moisture in the clothing tumbling near the front of the dryer) may also increase accuracy of automatic termination (3). From the set of clothes dryers tested by DOE to Appendix D2, the best performing electric standard clothes dryers obtained CEF values of 3.48-3.51, providing energy savings of over 20% relative to the least energy-efficient dryer tested.
Modulation: Being able to vary the heat source in steps or continuously (as opposed to running with the heater either fully on or fully off) can match the heat input rate to the load's moisture level to save energy, particularly as the load approaches dry. There are dryers on the market that modulate heat, including a model tested by Ecova as part of the 2013 CLASP study. Heat can be modulated in a gas dryer with a modulating gas valve and controls. Electric dryers can use a multi-element resistance heater or single element with modulating current. A TIAX modulating gas dryer prototype achieved up to 25% energy savings for small- and medium-size loads and 10-15% for larger loads (4). The DOE TSD analysis assumed that increasing efficienc approximately 5% energy savings could be achieved by replacing the conventional single resistance heater with two smaller-sized electric resistance heaters to allow for 2-stage control of the heat output (2). Comments submitted by several CA IOUs had estimated 10% energy savings are achievable with modulation heater power combined with a variable speed fan blower motor, and several manufacturers have also shared with EPA that an estimated 5-10% energy savings would be possible. Additional energy savings may also be feasible with a longer drying time. A number of clothes dryers on the market have "eco mode" options or similar settings that can save energy by reducing power output while lengthening the drying process and/or stopping the dryer when the load has a higher remaining moisture content (5). EPA also noted that many of the clothes dryers tested by DOE appeared to waste a substantial amount of energy and time after the DOE test load reached 2% RMC. By improving automatic termination, manufacturers may be able to re-allocate this time to a lower-heat bulk drying process without lengthening the total duration of the drying cycle, to save additional energy.
Heat Recovery : One heat recovery technique is to recycle exhaust heat by reintroducing some of the hot, dry exhaust air available late in the drying cycle when most of the moisture has already been evaporated, back into the dryer inlet. A mesh filter could be used to minimize re-circulated lint. It is also possible to use a heat exchanger to recover heat from the exhausted air and pre-heat inlet air. Heat exchangers have the advantage of being able to be used with gas dryers because none of the exhaust air re-enters the drum. According to the Ecodesign study, the recovery could lead to 8% energy savings (6). DOE estimated savings of up to 6% (2). Inlet air can also be pre-heated with a condenser that captures some of the sensible and latent heat available in the exhaust air stream which may offer up to a 14% savings (7). In a 1984 LBNL study, researchers modified and measured 20-26% efficiency gain using a heat recovery ventilator as the heat exchanger (8). More recent testing performed by Ecova to support several CA IOU's written comments on the ENERGY STAR Draft 1, built upon this approach and preliminary laboratory results showed energy savings of 17% and reduced drying time of 18% (9).
Insulation, Motor Efficiency, Air Circulation: Improved insulation and sealing could achieve energy savings on the order of 2-6%, although some manufacturers have indicated there may be little gain possible (2). Testing recently performed by Ecova for the CA IOUs demonstrated aftermarket retrofits to seal and insulate the drum yielded savings ofabout 2% (9). Some manufacturers have indicated that 1-2% efficiengy gains could be achieved by improving air circulation (2). Additional gains could be made through improving motor efficiency (1-5%) or by implementing a split motor design (separate motors for driving the drum and the blower fan) (2).
Heat Pump/ Hybrid Heat Pump: A heat pump to extracts heat from the ambient air and releases that heat at a higher temperature inside the drum. Hybrid heat pump clothes dryer would have both and a standard electric resistance element. A group of European heat pump clothes dryers tested by Ecova for the CLASP 2013 study showed CEF values ranging from 6.8 to 9.2, representing over a 50% energy savings relative to the assumed baseline standard-size electric clothes dryer of 3.11 CEF.
Other: Hydromatic Technologies has an approach that uses a heat exchanger with a heat transfer fluid. The placement of the heat exchanger system allows air to be passively pulled through the heat exchanger, rather than blown. EPA is aware the microwave dryers have been discussed as an option to meet energy efficiency goals for residential dryers. A microwave dryer, similar to a microwave oven, radiates electromagnetic energy into the dryer drum where it couples to materials according to their electric properties. Water molecules offer a more appealing partner due to their high dielectric loss factor than do fabrics. The radiant energy is absorbed by the water molecules heating them to cause evaporation. Microwave dryer prototypes have shown to consume about 17 to 25 percent less energy as well as to dry clothes about 25 percent faster than conventional electric dryers (10).
References
(1) ENERGY STAR 2013 Emerging Technology Award: Advanced Clothes Dryers. Accessible: http://www.energystar.gov/index.cfm?c=pt_awards.pt_clothes_dryers
(2) U.S Department of Energy Technical Support Document Residential Clothes Dryers: EERE-2007-BT-STD-0010
(3) Bendt, P., Calwell, C., and L. Moorefield. 2009. Residential Clothes Dryers: An Investigation of Energy Efficient Test Procedures and Savings Opportunities. Ecova (formerly Ecos Consulting) prepared for Natural Resources Defense Council.
(4) Pescatore, P., and P. Carbone. High Efficiency High Performance Clothes Dryer: Final Report to Department of Energy. TIAX. March 2005.
(5) U.S. Environmental Protection Agency. ENERGY STAR Market & Industry Scoping Report Residential Clothes Dryers. November 2011
(6) PricewaterhouseCoopers. Ecodesign of Laundry Dryers. Preparatory Studies for Ecodesign Requirements of Energy-using Products (EuP) – Lot 16. Final Report March 2009.
(7) P.K. Bansal, J.E. Braun, and E.A. Groll. 2001. “Improving the Energy Efficiency of Conventional Tumbler Clothes Drying Systems.” International Journal of Energy Research, Vol. 25, January 2001, pp. 1315–32. As Referenced by U.S Department of Energy Technical Support Document Residential Clothes Dryers: EERE-2007-BT-STD-0010
(8) Hekmat, D. and W. J. Fisk. 1984. Improving the Energy Performance of Residential Clothes Dryers. February, 1984. LBNL. Report No. LBL-17501.
(9) California Investor-Owned Utilities: Pacific Gas and Electric Company, Southern California Gas Company, San Diego Gas and Electric and Southern California Edison Comment submission to the Draft 1 Version 1.0 ENERGY STAR Residential Dryer specification development process. Received January 25, 2013.
(10) Ashley, Steven. 1998. “Energy-Efficient Appliances.” Mechanical Engineering. Vol. 120, No. 3, pp. 94–97. As Referenced by U.S Department of Energy Technical Support Document Residential Clothes Dryers: EERE-2007-BT-STD-0010

## 7a. Cost Effective- ETA (hidden)
Amanda: Since most of the language in tab 7 is likely going to be moved to a note box within the specification an option that Becky, Doug and I discussed is to leverage publically available data on the Samsung ETA dryer. Becky notes that Samsung took an existing dryer - with already high efficiency ratings under the EF metric and modified the design to obtain the performance characteristics consistent with ETA requirements. Its particularly evident given the part number traceability - since Samsung choose not to alter the part number too drastically for the ETA dryer. Note that the ETA test settings allow for "low temperature" testing which is inconsistent with the current test method, 10 CFR 430 Appendix D, which requires efficiency certification testing to be performed at "high temp" only. However, the automatic termination test method (name of test) does allow for a "normal temperature" test setting therefore its expected that results of applying this automatic termination test method to the ETA dryer will yield similarly favorable efficiency results.
Cost Effectiveness Assessment
| Model | EF Value | Retail Price ($) | Notes:
| DV457E*GS** | 3.31 | 1499.99 | Model performance data obtained from DOE Compliance Certification Database April 2013 Model retail price data obtained from HomeDepot.com April 2013 *This model has been since removed from the Home Depot website since Samsung has suspended production in favor of the updated model
| DV457EVGSGR/AA | 3.5-4.1 | 1599 | Model pricing data obtained from Samsung website Model performance data obtained from Samsung website and Emerging Technology Award Requirements document
| Change (%) | 5.2%-19.3% | 6.2%
Discussion: Recently, EPA announced the Samsung model DV457 clothes dryer as the winner of the Emerging Technology Award (ETA) for residential clothes dryers. The "technology neutral" award required that the clothes dryer meet an energy efficiency performance level of at least an EF of 3.5 when tested under a maximum temperature setting per DOE test procedure 10 CFR 430 Appendix D. The ETA also required that the clothes dryer be able to perform at an 4.1 EF efficiency level under at least one temperature setting. Allowing the dryer to be tested using a temperature setting other than "maximum temperature" is similar to the new test method, name of test, finalized in XXX 2013; therefore, it is anticipated that the DV457 dryer model will perform comparably well with respect to measured energy efficiency. Additionally, the ETA requirements stipulated that the cycle length must be less than or equal to 75 minutes in order to complete a cycle in the temperature setting that achieves an EF of 4.1. This time requirement demonstrates that increasing efficiency does not need to impact consumer experience with regards to use, particularly the desire for paired washer dryer sets to have similar cycle times allowing for serial loads. Samsung was able to achieve significant increases in measured efficiency, meeting the ETA requirements, for only a $100 increase in retail price. Therefore, EPA anticipates that similar measurable efficiency increases are obtainable through the application of technology discussed in the ENERGY STAR Draft 2 Version 1.0 Residential Clothes Dryer Specification note boxes, including: modulating heater power, effective automatic cycle termination, the application of heat recovery, and/or drum upgrades.
PGE / SDGE/ Ecova Test Data - Cost Effectiveness Assessment
| Technology | Test Efficiency Increase (%) | Anticipated Consumer Realized Retail Cost
| Insulation - polystyrene foil-faced insulation, insulation value of R-% | 2% | 36
| Heat recovery ventilator (Air-to-Air Heat Exchanger) | 17% | 170
| Total | 19% | 206
Discussion: As noted in the ENERGY STAR Data Set, Tab 2, PGE and SDGE tasked Ecova with characterizing energy efficiency under the automatic termination test method and quantify how efficiency performance changes with the application of additional drum insulation and a heat exchanger. For the testing, Ecova obtained an entry level dryer and assessed its efficiency performance using the automatic cycle termination test method. As demonstrated by the test results the dryer was unable to meet the 2015 federal standard CEF performance requirements for electric standard dryers; a CEF of 3.73. However, through the application of additional drum sealing and insulation and the inclusion of heat exchanger technology the dryer was able to obtain energy efficiency performance values (CEF values) that exceeded the federal standard and were within a reasonable range of the proposed ENERGY STAR levels.