## Line Voltage Lamps
ENERGY STAR® Lamps V1.1 Center Beam Intensity Benchmark Tool
Line Voltage PAR and MR Lamps
Target Incandescent/Halogen Lamp Parameters
Enter PAR/MR type/value: | 16 | lamp diameter in ⅛ of in
Enter Nominal Lamp Wattage*: | 20 | watts
Enter Nominal Beam Angle**: | 60 | degrees
Minimum Center Beam Intensity: | 149.2311 | cd
Term | Coefficient | PAR/MR Diameter | Nominal Wattage | Beam Angle | Predicted Log CBCP | Log CBCP Two-sigma Lower Bound | Predicted CBCP | CBCP Two-sigma Lower Bound
Intercept | 5.5102 | 16 | 20 | 60 | 5.3077 | 5.0055 | 201.8898 | 149.2311
Diameter | 0.13954
Watts | 0.044873
Beam Angle | -0.088493
Diameter*Watts | -0.000521
Diameter*Beam Angle | -0.000719
Diameter2 | -0.001192
Watts2 | -5.981e-05
Beam Angle2 | 0.0008786
Root Mean Square Error | 0.15111
*Nominal wattage per ANSI C78.21-2011: American National Standard - Incandescent lamps: PAR and R Shapes.
See Table 1 in Part II - Lamp Classes.
Only the wattages listed below can be entered as the nominal lamp wattage for each respective diameter.
Diameter | Permitted Wattages
16 | 20, 35, 40, 45, 50, 60, 75
20 | 50
30S | 40, 45, 50, 60, 75
30L | 50, 75
38 | 40, 45, 50, 55, 60, 65, 75, 85, 90, 100, 120, 150, 250
**Nominal beam angle per ANSI C78.379-2006: American National Standard for Electric Lamps - Classification of the Beam Patterns of Reflector Lamps.
See Section 4.1 Nominal beam angle classifications, and Section 4.3 Beam angle tolerance of PAR and R lamps.

## Low Voltage MR16 Lamps
ENERGY STAR® Lamps V1.1 Center Beam Intensity Benchmark Tool
Low Voltage MR16 Lamps
Target Halogen Lamp Parameters
Enter Nominal Lamp Wattage*: | 20 | watts
Enter Nominal Beam Angle**: | 8 | degrees
Minimum Center Beam Intensity: | 3438.3081 | cd
Term | Coefficient |  | Watts | Beam Angle | Predicted Log CBCP | Log CBCP Two-sigma Lower Bound | Predicted CBCP | CBCP Two-sigma Lower Bound
Intercept | 8.2927 |  | 20 | 8 | 8.6387 | 8.1427 | 5646.1592 | 3438.3081
Watts | 0.068501
Beam Angle | -0.10928
Watts2 | -0.000514
Beam Angle2 | 0.0008734
Root Mean Square Error | 0.248
*Only the following nominal lamp wattages can be entered: 20, 30, 35, 37, 42, 50, 65, 71, 75.
**Nominal beam angle per ANSI C78.379-2006: American National Standard for Electric Lamps - Classification of the Beam Patterns of Reflector Lamps.
See Section 4.1 Nominal beam angle classifications, and Section 4.3 Beam angle tolerance of PAR and R lamps.