## Cover Sheet
U.S. Environmental Protection Agency
ENERGY STAR® program
Battery Charging Systems
2010-12-07
This spreadsheet is a draft data collection sheet for battery charging systems (BCSs). Manufacturers are encouraged to use it to assist EPA with revising its BCS specification. As stated in the Draft 1 specification, manufacturers should test all included BCSs as follows:
BCSs with battery energy less than or equal to 10 kilowatt-hours shall be tested according to the U.S. Department of Energy's (DOE's) draft "Uniform Test Method for Measuring the Energy Consumption of Battery Chargers," proposed for inclusion in Appendix Y to Subpart B of 10 CFR Part 430 and published in the Federal Register on April 2, 2010. 75 FR 16958.
BCSs with battery energy greater than 10 kilowatt-hours should be tested according to Part 2 of the Version 2.2 "Energy Efficiency Battery Charger System Test Procedure," adopted by the California Energy Commission and available at www.efficientproducts.org.
Where possible, EPA has attempted to remain consistent with the data collection efforts of the organizations that developed the above-referenced test procedures. Any changes in the data fields are marked in red text. EPA will include in its analysis all test results added to its dataset by January 15, 2011.

## =< 10 kWh
Data Collection Sheet for BCSs with battery energy less than or equal to 10 kilowatt-hours
Category | Field Name | Explanation | Data Entry Field
Testing Organization | Testing Organization Name
Address
Technician
Test Serial Number
General | Manufacturer | The manufacturer whose model was tested.
| Model Name | The model name (if applicable)
| Model Number | Battery energy measured during discharge
| BC Test Finished | The date that all parts of the test were completed. | Incomplete
| Application Type | The intended end-use application of the BC. Categories include: Power tools, Golf cars, Cordless phones, Cell phones, Universal BCs, Hand vacs, Shavers, Wheelchairs, Cameras, etc.
Observed Battery Characteristics | Battery Chemistry | Battery chemistry, there are a limited number of options for battery chemistry: Li-ion, NiCd, NiMH, Sealed Lead-Acid, Flooded Lead-Acid.
| Rated Battery Voltage [V] | The nominal voltage of the battery, as specified on the battery packaging or as calculated by the chemistry-specific cell voltage multiplied by the number of cells.
| Rated Battery Capacity [Ah] | The rated amount of ampere hours (Ah) which can be delivered under specified conditions of temperature, rate of discharge and final battery voltage. An Ah is a measure of the volume of electricity determined by multiplying the number of amps delivered by the time (hours) of delivery.
| Rated Battery Energy [Wh] | Value calculated by multiplying current capacity and voltage
| Charger C-Rate [C] | Charger characteristic typically calculated by dividing the initial design charge current [A] by the battery capacity [Ah].
Discharge Test Data | Discharge Test Finish Date | Discharge test finish date.
| Start Voltage [V] | Voltage of the battery at the beginning of the Discharge test.
| End-of-Discharge Voltage [V] | Calculated parameters necessary for performing discharge test.
| Measured 0.2C Discharge Current [A] | Calculated parameters necessary for performing discharge test.
| Discharge Test Duration [h] | The amount of time, from start to finish, of the discharge test.
| Measured Capacity [Ah] | How much capacity the battery can store.
| Measured Battery Energy [Wh] | Battery energy measured during discharge
Charge Test Data | Charge Test Finish Date | Finish date of charge test.
| Initial Input Power [W] | Recorded in the initial 10 minutes of the charge and maint. mode test
| Initial Power Factor | Recorded in the initial 10 minutes of the charge and maint. mode test
| Initial Current Crest Factor | Recorded in the initial 10 minutes of the charge and maint. mode test
| Final Input Power [W] | Recorded in the final 10 minutes of the charge and maint. Mode test
| Final Power Factor | Recorded in the final 10 minutes of the charge and maint. Mode test
| Final Current Crest Factor | Recorded in the final 10 minutes of the charge and maint. Mode test
| Charge Test Duration [h] | The amount of time, from start to finish, of the charge test (typically 24 hours).
| Maintenance Mode Power [W] | Average of last 4 hours of power consumption.
| 24-Hour Active and Maintenance Energy [Wh] | The input energy in active and maintenance modes accumulated over the 24-hour test.
| Estimated Active Mode Time [h] | Estimated number of hours that the battery is charging (and charger is in active/charge mode). Per Equation 3 in the Draft 1 ENERGY STAR BCS specification, estimated using the C-rate, as follows TC = 2/C.
| Estimated Active Mode Energy [Wh] | Estimated energy consumed by the charger during (active/charge mode). Per Equation 2 in the Draft 1 ENERGY STAR BCS specification, estimated 24-hour energy and the maintenance mode power, as follows: EC = E24 - PM x 24.
| 24-Hour Efficiency | Battery energy divided by 24-hour active and maintenance mode energy.
No-Battery Test Data | No-Battery Test Finish Date | Finish date of no-battery test
| No-Battery Test What's Connected? | What remains connected to mains during no-battery test: is it the product? Just the wall adapter? The wall adapter and cradle? Just the cradle? Nothing?
| No-Battery Test Duration [h] | Duration, from start to finish, of the no-battery test
| No-Battery Test Energy [Wh] | The accumulated energy at the end of the no-battery test
| No-Battery Test Avg. Power [W] | The average input power during the no-battery test
| No-Battery Test Avg. Power Factor | The average power factor during the no-battery test
| No-Battery Test Avg. Current Crest Factor | The average current crest factor during the no-battery test
Off-Mode Test Data | Manual On/Off Switch Present? | Indicates whether there is an on/off switch on the battery charger (if not, then off-mode test is not applicable).
| Off-Mode Test Finish Date | Finish date of off-mode test.
| Off-Mode Test What's Connected? | What remains connected to mains during off-mode test: Is it the product? The cradle? Nothing? (Should be the same as for no-battery test)
| Off-Mode Test Duration [h] | Duration, from start to finish, of the off-mode test
| Off-Mode Test Energy [Wh] | The accumulated energy at the end of the off-mode test
| Off-Mode Test Avg. Power [W] | The average power consumed during the off-mode test
| Off-Mode Test Avg. Power Factor | The average power factor during the off-mode test
| Off-Mode Test Avg. Current Crest Factor | The average current crest factor during the off-mode test
Miscellaneous | Comments

## > 10 kWh
Data Collection Sheet for BCSs with battery energy greater than 10 kilowatt-hours
Category | Field Name and Explanation | Data Entry Field
Testing Organization | Testing Organization Name
Address
Technician
Test Serial Number
Test Equipment | Power meter
Power analyzer
Ampere-hour meter
Battery discharger
Personal computer
Thermometer, ambient
Thermometer, battery
Barometer
Hygrometer
Temperature-compensated specific gravity meter
Voltmeter
Other
Charger Information | Manufacturer
Model name
Model Number
Serial Number
Electronics Type (e.g., ferroresonant, switched-mode)
Charging profile (each charger should be tested using every charging profile)
Rated Input Voltage
Rated Input Current (A)
Rated battery size(s)
Rated Output Voltage
Rated Output Current(A)
Charge Method/Algorithm
Number of Ports
Manufacturer approved for battery under test?
Comments
Battery Info | Manufacturer
Model name
Serial or ID Number
Chemistry
Construction (flooded lead acid, value regulated lead acid, gel, etc.)
Number of cells
Rated Voltage
Rated Ampere-hours
Discharge Rate (C) for above
Manufacturer approved for charger under test?
BCIS-14 Capacity (Ah)
Comments
Battery Conditioning | Start Date
End Date
Equalization Cycle? (Required for 1 of 2 required conditioning cycles)
Comments
100% Discharge | Start Date
Start Time
Discharge Rate (C)
Minimum Ambient Temperature (ºC)
Maximum Ambient Temperature (ºC)
Start Pressure
Start Humidity
Starting Voltage
Starting Battery Temp Avg (ºC)
End Date
End Time
End Pressure
End Humidity
End Voltage
End Battery Temp Avg (ºC)
Depth of Discharge (%)
Method for measuring Depth of Discharge
Measurement of Depth of Discharge (Voltage, SG, Ah, etc…)
Total Ah Delivered
Total Energy Delivered (Wh)
Comments
100% Recharge | Start Date
Start Time
Minimum Ambient Temperature (ºC)
Maximum Ambient Temperature (ºC)
Start Pressure
Start Humidity
Starting Voltage
Starting Battery Temp Avg (ºC)
End Date
End Time
End Pressure
End Humidity
End Battery Voltage
End Battery Temp Avg (ºC)
End Specific Gravity Avg
Total Ah Delivered
Total AC Energy Delivered (Wh)
Total DC Energy Delivered (Wh)
Charge Return (%) (Ah returned during recharge/delivered during discharge)
Comments
High Power | Input Power factor
Input Current THD
Input Voltage THD
Input Voltage
Input Frequency
Instantaneous AC power (W)
Instantaneous DC power (W)
Power Conversion Efficiency (DC Power/AC Power)
Medium Power | Input Power factor
Input Current THD
Input Voltage THD
Input Voltage
Input Frequency
Instantaneous AC power (W)
Instantaneous DC power (W)
Power Conversion Efficiency (DC Power/AC Power)
Low Power | Input Power factor
Input Current THD
Input Voltage THD
Input Voltage
Input Frequency
Instantaneous AC power (W)
Instantaneous DC power (W)
Power Conversion Efficiency (DC Power/AC Power)
80% Discharge | Start Date
Start Time
Discharge Rate (C)
Minimum Ambient Temperature (ºC)
Maximum Ambient Temperature (ºC)
Start Pressure
Start Humidity
Starting Voltage
Starting Battery Temp Avg (ºC)
End Date
End Time
End Pressure
End Humidity
End Voltage
End Battery Temp Avg (ºC)
Depth of Discharge (%)
Method for measuring Depth of Discharge
Measurement of Depth of Discharge (Voltage, SG, Ah, etc…)
Total Ah Delivered
Total Energy Delivered (Wh)
Comments
80% Recharge | Start Date
Start Time
Minimum Ambient Temperature (ºC)
Maximum Ambient Temperature (ºC)
Start Pressure
Start Humidity
Starting Voltage
Starting Battery Temp Avg (ºC)
End Date
End Time
End Pressure
End Humidity
End Battery Voltage
End Battery Temp Avg (ºC)
End Specific Gravity Avg
Total Ah Delivered
Total AC Energy Delivered (Wh)
Total DC Energy Delivered (Wh)
Charge Return (%) (Ah returned during recharge/delivered during discharge)
Comments
40% Discharge | Start Date
Start Time
Discharge Rate (C)
Minimum Ambient Temperature (ºC)
Maximum Ambient Temperature (ºC)
Start Pressure
Start Humidity
Starting Voltage
Starting Battery Temp Avg (ºC)
End Date
End Time
End Pressure
End Humidity
End Voltage
End Battery Temp Avg (ºC)
Depth of Discharge (%)
Method for measuring Depth of Discharge
Measurement of Depth of Discharge (Voltage, SG, Ah, etc…)
Total Ah Delivered
Total Energy Delivered (Wh)
Comments
40% Recharge | Start Date
Start Time
Minimum Ambient Temperature (ºC)
Maximum Ambient Temperature (ºC)
Start Pressure
Start Humidity
Starting Voltage
Starting Battery Temp Avg (ºC)
End Date
End Time
End Pressure
End Humidity
End Battery Voltage
End Specific Gravity Avg
Total Ah Delivered
Total AC Energy Delivered (Wh)
Total DC Energy Delivered (Wh)
Charge Return (%) (Ah returned during recharge/delivered during discharge)
Comments
Maintenance Test | Start Date
Start Time
Minimum Ambient Temperature (ºC)
Maximum Ambient Temperature (ºC)
Start Battery Temperature (ºC)
Average AC Power (kW)
Output Power Cycle Frequency
Total AC energy over period (Wh)
Total DC energy over period (Wh)
End Date
End Time
End Battery Temperature (°C)
Maintenance charging behavior (example 1 hour charge at 5 kW every 4 hours)
Comments
No-Battery Test | Start Date
Start Time
Minimum Ambient Temperature (ºC)
Maximum Ambient Temperature (ºC)
End Date
End Time
Average AC Power (W)
Total AC energy over period (Wh)
Comments
General | Other Comments